## Summary
Post-Construction Small Storm Hydraulics Summary
Project #: | AAA-###(###) | [6 empty] | Date: | ########
CPMS #: | 1000#### | [6 empty] | Designer:
Description:
| Discharge Point | Peak Flow (cfs) |  |  |  | Volume (ft3)
|  | Existing | Post | D | % | Existing | Post | D | %
| 1.0 | #DIV/0! | #DIV/0! | #DIV/0! | #DIV/0! | #DIV/0! | #DIV/0! | #DIV/0! | #DIV/0!
| 2.0 | #DIV/0! | #DIV/0! | #DIV/0! | #DIV/0! | #DIV/0! | #DIV/0! | #DIV/0! | #DIV/0!
| 3.0 | #DIV/0! | #DIV/0! | #DIV/0! | #DIV/0! | #DIV/0! | #DIV/0! | #DIV/0! | #DIV/0!
| 4.0 | #DIV/0! | #DIV/0! | #DIV/0! | #DIV/0! | #DIV/0! | #DIV/0! | #DIV/0! | #DIV/0!
| 5.0 | #DIV/0! | #DIV/0! | #DIV/0! | #DIV/0! | #DIV/0! | #DIV/0! | #DIV/0! | #DIV/0!
Total Volume: |  |  | #DIV/0! | ft3 | #DIV/0!

## Analysis (1.0)
| Project #: | AAA-###(###)
| CPMS#: | 1000####
| Description: | 0
| Date: | ########
Location:
| Designer: | 0
Summary
| Discharge Point: | 1.0 | [5 empty] | Peak Flow (cfs) |  |  |  | Volume (ft3)
| P= |  | Found From Figure 1 |  |  |  |  | Existing | Post | D | % | Existing | Post | D | %
[8 empty] | #DIV/0! | #DIV/0! | #DIV/0! | #DIV/0! | #DIV/0! | #DIV/0! | #DIV/0! | #DIV/0!
Pre-Construction Calculations | [9 empty] | Post-Construction Calculations
Modified Curve Number | [7 empty] | Modified Curve Number
Area | Land Use |  |  |  | Area in Acres | Rv (From Table 1) | Area*Rv | Area | Land Use |  |  |  | Area in Acres | Rv (From Table 1) | Area*Rv
1 | [6 empty] | 0 | 1 | [6 empty] | 0
2 | [6 empty] | 0 | 2 | [6 empty] | 0
3 | [6 empty] | 0 | 3 | [6 empty] | 0
4 | [6 empty] | 0 | 4 | [6 empty] | 0
5 | [6 empty] | 0 | 5 | [6 empty] | 0
6 | [6 empty] | 0 | 6 | [6 empty] | 0
7 | [6 empty] | 0 | 7 | [6 empty] | 0
8 | [6 empty] | 0 | 8 | [6 empty] | 0
9 | [6 empty] | 0 | 9 | [6 empty] | 0
10 | [6 empty] | 0 | 10 | [6 empty] | 0
11 | [6 empty] | 0 | 11 | [6 empty] | 0
Total Acres |  | 0 |  |  | Q= | #DIV/0! | in | Total Acres |  | 0 |  |  | Q= | #DIV/0! | in
Composite Rv |  | #DIV/0! |  |  | V= | #DIV/0! | ft3 | Composite Rv |  | #DIV/0! |  |  | V= | #DIV/0! | ft3
[5 empty] | Modified CN= | #DIV/0! | [6 empty] | Modified CN= | #DIV/0!
Time of Concentration | [7 empty] | Time of Concentration
Segment | Type of Flow |  | Length (ft) | Slope (ft/ft) | Tt (min) |  |  | Segment | Type of Flow |  | Length (ft) | Slope (ft/ft) | Tt (min)
1 | Sheet (<100') |  |  |  | #DIV/0! |  |  | 1 | Sheet (<100') |  |  |  | #DIV/0!
2 | Shallow Concentration |  |  |  | #DIV/0! |  |  | 2 | Shallow Concentration |  |  |  | #DIV/0!
3 | Open Channel |  |  |  | #DIV/0! |  |  | 3 | Open Channel |  |  |  | #DIV/0!
Sheet and Shallow Flow Characteristics | [7 empty] | Sheet and Shallow Flow Characteristics
n= |  |  | Roughness Coeff Table A.1 |  |  |  |  | n= |  |  | Roughness Coeff Table A.1
P2 (in)= |  |  | P2 (2Year 24Hour Rainfall) |  |  |  |  | P2 (in)= |  |  | P2 (2Year 24Hour Rainfall)
| Ground Cover Constant= |  | Table 15-3 in Figure A.1 | [5 empty] | Ground Cover Constant= |  | Table 15-3 in Figure A.1
v (ft/s)= |  | 0 | [5 empty] | v (ft/s)= |  | 0
Open Channel Dimensions | [7 empty] | Open Channel Dimensions
Width (ft)= | [7 empty] | Width (ft)=
Flow Depth (ft)= | [7 empty] | Flow Depth (ft)=
Side Slope 1 (H:V)= | [7 empty] | Side Slope 1 (H:V)=
Side Slope 2 (H:V)= | [7 empty] | Side Slope 2 (H:V)=
n= | [7 empty] | n=
s (ft/ft)= |  | 0 | [5 empty] | s (ft/ft)= |  | 0
A (ft2, Assumed Trapezoidal)= |  | 0 | [5 empty] | A (ft2, Assumed Trapezoidal)= |  | 0
P (ft, Assumed Trapezoidal)= |  | 0 | [5 empty] | P (ft, Assumed Trapezoidal)= |  | 0
R= |  | #DIV/0! | [5 empty] | R= |  | #DIV/0!
v= |  | #DIV/0! | [5 empty] | v (ft/s)= |  | #DIV/0!
Peak Flow Calculations | [7 empty] | Peak Flow Calculations
Tc (min)= |  | #DIV/0! | [5 empty] | Tc (min)= |  | #DIV/0!
Tc (hr)= |  | #DIV/0! | [5 empty] | Tc (hr)= |  | #DIV/0!
Ia= |  | #DIV/0! | [5 empty] | Ia= |  | #DIV/0!
Ia/P= |  | #DIV/0! | [5 empty] | Ia/P= |  | #DIV/0!
qu= |  |  | Use Figure A.2 or A.3 |  |  |  |  | qu= |  |  | Use Figure A.2 or A.3
Fp= |  |  | Figure A.4 |  |  |  |  | Fp= |  |  | Figure A.4
Qp (cfs)= |  | #DIV/0! | [5 empty] | Qp (cfs)= |  | #DIV/0!
Note on C40: walkerjoh: Use Hyperlink to Left
Note on N40: walkerjoh: Use Hyperlink to Left

## Analysis (2.0)
| Project #: | AAA-###(###)
| CPMS#: | 1000####
| Description: | 0
| Date: | ########
Location:
| Designer: | 0
Summary
| Discharge Point: | 2.0 | [5 empty] | Peak Flow (cfs) |  |  |  | Volume (ft3)
| P= |  | Found From Figure 1 |  |  |  |  | Existing | Post | D | % | Existing | Post | D | %
[8 empty] | #DIV/0! | #DIV/0! | #DIV/0! | #DIV/0! | #DIV/0! | #DIV/0! | #DIV/0! | #DIV/0!
Pre-Construction Calculations | [9 empty] | Post-Construction Calculations
Modified Curve Number | [7 empty] | Modified Curve Number
Area | Land Use |  |  |  | Area in Acres | Rv (From Table 1) | Area*Rv | Area | Land Use |  |  |  | Area in Acres | Rv (From Table 1) | Area*Rv
1 | [6 empty] | 0 | 1 | [6 empty] | 0
2 | [6 empty] | 0 | 2 | [6 empty] | 0
3 | [6 empty] | 0 | 3 | [6 empty] | 0
4 | [6 empty] | 0 | 4 | [6 empty] | 0
5 | [6 empty] | 0 | 5 | [6 empty] | 0
6 | [6 empty] | 0 | 6 | [6 empty] | 0
7 | [6 empty] | 0 | 7 | [6 empty] | 0
8 | [6 empty] | 0 | 8 | [6 empty] | 0
9 | [6 empty] | 0 | 9 | [6 empty] | 0
10 | [6 empty] | 0 | 10 | [6 empty] | 0
11 | [6 empty] | 0 | 11 | [6 empty] | 0
Total Acres |  | 0 |  |  | Q= | #DIV/0! | in | Total Acres |  | 0 |  |  | Q= | #DIV/0! | in
Composite Rv |  | #DIV/0! |  |  | V= | #DIV/0! | ft3 | Composite Rv |  | #DIV/0! |  |  | V= | #DIV/0! | ft3
[5 empty] | Modified CN= | #DIV/0! | [6 empty] | Modified CN= | #DIV/0!
Time of Concentration | [7 empty] | Time of Concentration
Segment | Type of Flow |  | Length (ft) | Slope (ft/ft) | Tt (min) |  |  | Segment | Type of Flow |  | Length (ft) | Slope (ft/ft) | Tt (min)
1 | Sheet (<100') |  |  |  | #DIV/0! |  |  | 1 | Sheet (<100') |  |  |  | #DIV/0!
2 | Shallow Concentration |  |  |  | #DIV/0! |  |  | 2 | Shallow Concentration |  |  |  | #DIV/0!
3 | Open Channel |  |  |  | #DIV/0! |  |  | 3 | Open Channel |  |  |  | #DIV/0!
Sheet and Shallow Flow Characteristics | [7 empty] | Sheet and Shallow Flow Characteristics
n= |  |  | Roughness Coeff Table A.1 |  |  |  |  | n= |  |  | Roughness Coeff Table A.1
P2 (in)= |  |  | P2 (2Year 24Hour Rainfall) |  |  |  |  | P2 (in)= |  |  | P2 (2Year 24Hour Rainfall)
| Ground Cover Constant= |  | Table 15-3 in Figure A.1 | [5 empty] | Ground Cover Constant= |  | Table 15-3 in Figure A.1
v (ft/s)= |  | 0 | [5 empty] | v (ft/s)= |  | 0
Open Channel Dimensions | [7 empty] | Open Channel Dimensions
Width (ft)= | [7 empty] | Width (ft)=
Flow Depth (ft)= | [7 empty] | Flow Depth (ft)=
Side Slope 1 (H:V)= | [7 empty] | Side Slope 1 (H:V)=
Side Slope 2 (H:V)= | [7 empty] | Side Slope 2 (H:V)=
n= | [7 empty] | n=
s (ft/ft)= |  | 0 | [5 empty] | s (ft/ft)= |  | 0
A (ft2, Assumed Trapezoidal)= |  | 0 | [5 empty] | A (ft2, Assumed Trapezoidal)= |  | 0
P (ft, Assumed Trapezoidal)= |  | 0 | [5 empty] | P (ft, Assumed Trapezoidal)= |  | 0
R= |  | #DIV/0! | [5 empty] | R= |  | #DIV/0!
v= |  | #DIV/0! | [5 empty] | v (ft/s)= |  | #DIV/0!
Peak Flow Calculations | [7 empty] | Peak Flow Calculations
Tc (min)= |  | #DIV/0! | [5 empty] | Tc (min)= |  | #DIV/0!
Tc (hr)= |  | #DIV/0! | [5 empty] | Tc (hr)= |  | #DIV/0!
Ia= |  | #DIV/0! | [5 empty] | Ia= |  | #DIV/0!
Ia/P= |  | #DIV/0! | [5 empty] | Ia/P= |  | #DIV/0!
qu= |  |  | Use Figure A.2 or A.3 |  |  |  |  | qu= |  |  | Use Figure A.2 or A.3
Fp= |  |  | Figure A.4 |  |  |  |  | Fp= |  |  | Figure A.4
Qp (cfs)= |  | #DIV/0! | [5 empty] | Qp (cfs)= |  | #DIV/0!
Note on C40: walkerjoh: Use Hyperlink to Left
Note on N40: walkerjoh: Use Hyperlink to Left

## Analysis (3.0)
| Project #: | AAA-###(###)
| CPMS#: | 1000####
| Description: | 0
| Date: | ########
Location:
| Designer: | 0
Summary
| Discharge Point: | 3.0 | [5 empty] | Peak Flow (cfs) |  |  |  | Volume (ft3)
| P= |  | Found From Figure 1 |  |  |  |  | Existing | Post | D | % | Existing | Post | D | %
[8 empty] | #DIV/0! | #DIV/0! | #DIV/0! | #DIV/0! | #DIV/0! | #DIV/0! | #DIV/0! | #DIV/0!
Pre-Construction Calculations | [9 empty] | Post-Construction Calculations
Modified Curve Number | [7 empty] | Modified Curve Number
Area | Land Use |  |  |  | Area in Acres | Rv (From Table 1) | Area*Rv | Area | Land Use |  |  |  | Area in Acres | Rv (From Table 1) | Area*Rv
1 | [6 empty] | 0 | 1 | [6 empty] | 0
2 | [6 empty] | 0 | 2 | [6 empty] | 0
3 | [6 empty] | 0 | 3 | [6 empty] | 0
4 | [6 empty] | 0 | 4 | [6 empty] | 0
5 | [6 empty] | 0 | 5 | [6 empty] | 0
6 | [6 empty] | 0 | 6 | [6 empty] | 0
7 | [6 empty] | 0 | 7 | [6 empty] | 0
8 | [6 empty] | 0 | 8 | [6 empty] | 0
9 | [6 empty] | 0 | 9 | [6 empty] | 0
10 | [6 empty] | 0 | 10 | [6 empty] | 0
11 | [6 empty] | 0 | 11 | [6 empty] | 0
Total Acres |  | 0 |  |  | Q= | #DIV/0! | in | Total Acres |  | 0 |  |  | Q= | #DIV/0! | in
Composite Rv |  | #DIV/0! |  |  | V= | #DIV/0! | ft3 | Composite Rv |  | #DIV/0! |  |  | V= | #DIV/0! | ft3
[5 empty] | Modified CN= | #DIV/0! | [6 empty] | Modified CN= | #DIV/0!
Time of Concentration | [7 empty] | Time of Concentration
Segment | Type of Flow |  | Length (ft) | Slope (ft/ft) | Tt (min) |  |  | Segment | Type of Flow |  | Length (ft) | Slope (ft/ft) | Tt (min)
1 | Sheet (<100') |  |  |  | #DIV/0! |  |  | 1 | Sheet (<100') |  |  |  | #DIV/0!
2 | Shallow Concentration |  |  |  | #DIV/0! |  |  | 2 | Shallow Concentration |  |  |  | #DIV/0!
3 | Open Channel |  |  |  | #DIV/0! |  |  | 3 | Open Channel |  |  |  | #DIV/0!
Sheet and Shallow Flow Characteristics | [7 empty] | Sheet and Shallow Flow Characteristics
n= |  |  | Roughness Coeff Table A.1 |  |  |  |  | n= |  |  | Roughness Coeff Table A.1
P2 (in)= |  |  | P2 (2Year 24Hour Rainfall) |  |  |  |  | P2 (in)= |  |  | P2 (2Year 24Hour Rainfall)
| Ground Cover Constant= |  | Table 15-3 in Figure A.1 | [5 empty] | Ground Cover Constant= |  | Table 15-3 in Figure A.1
v (ft/s)= |  | 0 | [5 empty] | v (ft/s)= |  | 0
Open Channel Dimensions | [7 empty] | Open Channel Dimensions
Width (ft)= | [7 empty] | Width (ft)=
Flow Depth (ft)= | [7 empty] | Flow Depth (ft)=
Side Slope 1 (H:V)= | [7 empty] | Side Slope 1 (H:V)=
Side Slope 2 (H:V)= | [7 empty] | Side Slope 2 (H:V)=
n= | [7 empty] | n=
s (ft/ft)= |  | 0 | [5 empty] | s (ft/ft)= |  | 0
A (ft2, Assumed Trapezoidal)= |  | 0 | [5 empty] | A (ft2, Assumed Trapezoidal)= |  | 0
P (ft, Assumed Trapezoidal)= |  | 0 | [5 empty] | P (ft, Assumed Trapezoidal)= |  | 0
R= |  | #DIV/0! | [5 empty] | R= |  | #DIV/0!
v= |  | #DIV/0! | [5 empty] | v (ft/s)= |  | #DIV/0!
Peak Flow Calculations | [7 empty] | Peak Flow Calculations
Tc (min)= |  | #DIV/0! | [5 empty] | Tc (min)= |  | #DIV/0!
Tc (hr)= |  | #DIV/0! | [5 empty] | Tc (hr)= |  | #DIV/0!
Ia= |  | #DIV/0! | [5 empty] | Ia= |  | #DIV/0!
Ia/P= |  | #DIV/0! | [5 empty] | Ia/P= |  | #DIV/0!
qu= |  |  | Use Figure A.2 or A.3 |  |  |  |  | qu= |  |  | Use Figure A.2 or A.3
Fp= |  |  | Figure A.4 |  |  |  |  | Fp= |  |  | Figure A.4
Qp (cfs)= |  | #DIV/0! | [5 empty] | Qp (cfs)= |  | #DIV/0!
Note on C40: walkerjoh: Use Hyperlink to Left
Note on N40: walkerjoh: Use Hyperlink to Left

## Analysis (4.0)
| Project #: | AAA-###(###)
| CPMS#: | 1000####
| Description: | 0
| Date: | ########
Location:
| Designer: | 0
Summary
| Discharge Point: | 4.0 | [5 empty] | Peak Flow (cfs) |  |  |  | Volume (ft3)
| P= |  | Found From Figure 1 |  |  |  |  | Existing | Post | D | % | Existing | Post | D | %
[8 empty] | #DIV/0! | #DIV/0! | #DIV/0! | #DIV/0! | #DIV/0! | #DIV/0! | #DIV/0! | #DIV/0!
Pre-Construction Calculations | [9 empty] | Post-Construction Calculations
Modified Curve Number | [7 empty] | Modified Curve Number
Area | Land Use |  |  |  | Area in Acres | Rv (From Table 1) | Area*Rv | Area | Land Use |  |  |  | Area in Acres | Rv (From Table 1) | Area*Rv
1 | [6 empty] | 0 | 1 | [6 empty] | 0
2 | [6 empty] | 0 | 2 | [6 empty] | 0
3 | [6 empty] | 0 | 3 | [6 empty] | 0
4 | [6 empty] | 0 | 4 | [6 empty] | 0
5 | [6 empty] | 0 | 5 | [6 empty] | 0
6 | [6 empty] | 0 | 6 | [6 empty] | 0
7 | [6 empty] | 0 | 7 | [6 empty] | 0
8 | [6 empty] | 0 | 8 | [6 empty] | 0
9 | [6 empty] | 0 | 9 | [6 empty] | 0
10 | [6 empty] | 0 | 10 | [6 empty] | 0
11 | [6 empty] | 0 | 11 | [6 empty] | 0
Total Acres |  | 0 |  |  | Q= | #DIV/0! | in | Total Acres |  | 0 |  |  | Q= | #DIV/0! | in
Composite Rv |  | #DIV/0! |  |  | V= | #DIV/0! | ft3 | Composite Rv |  | #DIV/0! |  |  | V= | #DIV/0! | ft3
[5 empty] | Modified CN= | #DIV/0! | [6 empty] | Modified CN= | #DIV/0!
Time of Concentration | [7 empty] | Time of Concentration
Segment | Type of Flow |  | Length (ft) | Slope (ft/ft) | Tt (min) |  |  | Segment | Type of Flow |  | Length (ft) | Slope (ft/ft) | Tt (min)
1 | Sheet (<100') |  |  |  | #DIV/0! |  |  | 1 | Sheet (<100') |  |  |  | #DIV/0!
2 | Shallow Concentration |  |  |  | #DIV/0! |  |  | 2 | Shallow Concentration |  |  |  | #DIV/0!
3 | Open Channel |  |  |  | #DIV/0! |  |  | 3 | Open Channel |  |  |  | #DIV/0!
Sheet and Shallow Flow Characteristics | [7 empty] | Sheet and Shallow Flow Characteristics
n= |  |  | Roughness Coeff Table A.1 |  |  |  |  | n= |  |  | Roughness Coeff Table A.1
P2 (in)= |  |  | P2 (2Year 24Hour Rainfall) |  |  |  |  | P2 (in)= |  |  | P2 (2Year 24Hour Rainfall)
| Ground Cover Constant= |  | Table 15-3 in Figure A.1 | [5 empty] | Ground Cover Constant= |  | Table 15-3 in Figure A.1
v (ft/s)= |  | 0 | [5 empty] | v (ft/s)= |  | 0
Open Channel Dimensions | [7 empty] | Open Channel Dimensions
Width (ft)= | [7 empty] | Width (ft)=
Flow Depth (ft)= | [7 empty] | Flow Depth (ft)=
Side Slope 1 (H:V)= | [7 empty] | Side Slope 1 (H:V)=
Side Slope 2 (H:V)= | [7 empty] | Side Slope 2 (H:V)=
n= | [7 empty] | n=
s (ft/ft)= |  | 0 | [5 empty] | s (ft/ft)= |  | 0
A (ft2, Assumed Trapezoidal)= |  | 0 | [5 empty] | A (ft2, Assumed Trapezoidal)= |  | 0
P (ft, Assumed Trapezoidal)= |  | 0 | [5 empty] | P (ft, Assumed Trapezoidal)= |  | 0
R= |  | #DIV/0! | [5 empty] | R= |  | #DIV/0!
v= |  | #DIV/0! | [5 empty] | v (ft/s)= |  | #DIV/0!
Peak Flow Calculations | [7 empty] | Peak Flow Calculations
Tc (min)= |  | #DIV/0! | [5 empty] | Tc (min)= |  | #DIV/0!
Tc (hr)= |  | #DIV/0! | [5 empty] | Tc (hr)= |  | #DIV/0!
Ia= |  | #DIV/0! | [5 empty] | Ia= |  | #DIV/0!
Ia/P= |  | #DIV/0! | [5 empty] | Ia/P= |  | #DIV/0!
qu= |  |  | Use Figure A.2 or A.3 |  |  |  |  | qu= |  |  | Use Figure A.2 or A.3
Fp= |  |  | Figure A.4 |  |  |  |  | Fp= |  |  | Figure A.4
Qp (cfs)= |  | #DIV/0! | [5 empty] | Qp (cfs)= |  | #DIV/0!
Note on C40: walkerjoh: Use Hyperlink to Left
Note on N40: walkerjoh: Use Hyperlink to Left

## Analysis (5.0)
| Project #: | AAA-###(###)
| CPMS#: | 1000####
| Description: | 0
| Date: | ########
Location:
| Designer: | 0
Summary
| Discharge Point: | 5.0 | [5 empty] | Peak Flow (cfs) |  |  |  | Volume (ft3)
| P= |  | Found From Figure 1 |  |  |  |  | Existing | Post | D | % | Existing | Post | D | %
[8 empty] | #DIV/0! | #DIV/0! | #DIV/0! | #DIV/0! | #DIV/0! | #DIV/0! | #DIV/0! | #DIV/0!
Pre-Construction Calculations | [9 empty] | Post-Construction Calculations
Modified Curve Number | [7 empty] | Modified Curve Number
Area | Land Use |  |  |  | Area in Acres | Rv (From Table 1) | Area*Rv | Area | Land Use |  |  |  | Area in Acres | Rv (From Table 1) | Area*Rv
1 | [6 empty] | 0 | 1 | [6 empty] | 0
2 | [6 empty] | 0 | 2 | [6 empty] | 0
3 | [6 empty] | 0 | 3 | [6 empty] | 0
4 | [6 empty] | 0 | 4 | [6 empty] | 0
5 | [6 empty] | 0 | 5 | [6 empty] | 0
6 | [6 empty] | 0 | 6 | [6 empty] | 0
7 | [6 empty] | 0 | 7 | [6 empty] | 0
8 | [6 empty] | 0 | 8 | [6 empty] | 0
9 | [6 empty] | 0 | 9 | [6 empty] | 0
10 | [6 empty] | 0 | 10 | [6 empty] | 0
11 | [6 empty] | 0 | 11 | [6 empty] | 0
Total Acres |  | 0 |  |  | Q= | #DIV/0! | in | Total Acres |  | 0 |  |  | Q= | #DIV/0! | in
Composite Rv |  | #DIV/0! |  |  | V= | #DIV/0! | ft3 | Composite Rv |  | #DIV/0! |  |  | V= | #DIV/0! | ft3
[5 empty] | Modified CN= | #DIV/0! | [6 empty] | Modified CN= | #DIV/0!
Time of Concentration | [7 empty] | Time of Concentration
Segment | Type of Flow |  | Length (ft) | Slope (ft/ft) | Tt (min) |  |  | Segment | Type of Flow |  | Length (ft) | Slope (ft/ft) | Tt (min)
1 | Sheet (<100') |  |  |  | #DIV/0! |  |  | 1 | Sheet (<100') |  |  |  | #DIV/0!
2 | Shallow Concentration |  |  |  | #DIV/0! |  |  | 2 | Shallow Concentration |  |  |  | #DIV/0!
3 | Open Channel |  |  |  | #DIV/0! |  |  | 3 | Open Channel |  |  |  | #DIV/0!
Sheet and Shallow Flow Characteristics | [7 empty] | Sheet and Shallow Flow Characteristics
n= |  |  | Roughness Coeff Table A.1 |  |  |  |  | n= |  |  | Roughness Coeff Table A.1
P2 (in)= |  |  | P2 (2Year 24Hour Rainfall) |  |  |  |  | P2 (in)= |  |  | P2 (2Year 24Hour Rainfall)
| Ground Cover Constant= |  | Table 15-3 in Figure A.1 | [5 empty] | Ground Cover Constant= |  | Table 15-3 in Figure A.1
v (ft/s)= |  | 0 | [5 empty] | v (ft/s)= |  | 0
Open Channel Dimensions | [7 empty] | Open Channel Dimensions
Width (ft)= | [7 empty] | Width (ft)=
Flow Depth (ft)= | [7 empty] | Flow Depth (ft)=
Side Slope 1 (H:V)= | [7 empty] | Side Slope 1 (H:V)=
Side Slope 2 (H:V)= | [7 empty] | Side Slope 2 (H:V)=
n= | [7 empty] | n=
s (ft/ft)= |  | 0 | [5 empty] | s (ft/ft)= |  | 0
A (ft2, Assumed Trapezoidal)= |  | 0 | [5 empty] | A (ft2, Assumed Trapezoidal)= |  | 0
P (ft, Assumed Trapezoidal)= |  | 0 | [5 empty] | P (ft, Assumed Trapezoidal)= |  | 0
R= |  | #DIV/0! | [5 empty] | R= |  | #DIV/0!
v= |  | #DIV/0! | [5 empty] | v (ft/s)= |  | #DIV/0!
Peak Flow Calculations | [7 empty] | Peak Flow Calculations
Tc (min)= |  | #DIV/0! | [5 empty] | Tc (min)= |  | #DIV/0!
Tc (hr)= |  | #DIV/0! | [5 empty] | Tc (hr)= |  | #DIV/0!
Ia= |  | #DIV/0! | [5 empty] | Ia= |  | #DIV/0!
Ia/P= |  | #DIV/0! | [5 empty] | Ia/P= |  | #DIV/0!
qu= |  |  | Use Figure A.2 or A.3 |  |  |  |  | qu= |  |  | Use Figure A.2 or A.3
Fp= |  |  | Figure A.4 |  |  |  |  | Fp= |  |  | Figure A.4
Qp (cfs)= |  | #DIV/0! | [5 empty] | Qp (cfs)= |  | #DIV/0!
Note on C40: walkerjoh: Use Hyperlink to Left
Note on N40: walkerjoh: Use Hyperlink to Left

## Table 1 (Rv)
Table 1. Source areas and corresponding Rv values for different rainfall amounts
Source Areas | Rainfall (inches)
| 2 | 2.2 | 2.4 | 2.6 | 2.8
Roof Areas
Flat, Connected | 0.9 | 0.91 | 0.91 | 0.92 | 0.93
Pitched, Connected | 0.99 | 0.99 | 0.99 | 0.99 | 0.99
Flat or Pitched, Unconnected, A Soil | 0.07 | 0.09 | 0.1 | 0.12 | 0.13
Flat or Pitched, Unconnected, B Soil | 0.16 | 0.18 | 0.19 | 0.21 | 0.22
Flat or Pitched, Unconnected, C or D Soil | 0.26 | 0.28 | 0.29 | 0.31 | 0.32
Parking and Storage Areas
Paved, Connected | 0.99 | 0.99 | 0.99 | 0.99 | 0.99
Unpaved, Connected | 0.89 | 0.9 | 0.91 | 0.92 | 0.92
Paved or Unpaved, Unconnected, A Soil | 0.07 | 0.09 | 0.1 | 0.12 | 0.13
Paved or Unpaved, Unconnected, B Soil | 0.16 | 0.18 | 0.19 | 0.21 | 0.22
Paved or Unpaved, Unconnected, C or D Soil | 0.26 | 0.28 | 0.29 | 0.31 | 0.32
Driveways or Sidewalks
Connected | 0.99 | 0.99 | 0.99 | 0.99 | 0.99
Unconnected, A Soil | 0.07 | 0.09 | 0.1 | 0.12 | 0.13
Unconnected, B Soil | 0.16 | 0.18 | 0.19 | 0.21 | 0.22
Unconnected, C or D Soil | 0.26 | 0.28 | 0.29 | 0.31 | 0.32
Streets or Alley Areas
Smooth textured | 0.88 | 0.89 | 0.9 | 0.91 | 0.91
Intermediate or Rough Textured | 0.84 | 0.85 | 0.86 | 0.87 | 0.88
Highway Areas
Paved Lane and Shoulder | 0.88 | 0.89 | 0.9 | 0.91 | 0.91
Undeveloped or Pervious Areas
Undeveloped or Pervious Areas, A Soil | 0.07 | 0.09 | 0.1 | 0.12 | 0.13
Undeveloped or Pervious Areas, B Soil | 0.16 | 0.18 | 0.19 | 0.21 | 0.22
Undeveloped or Pervious Areas, C or D Soil | 0.26 | 0.28 | 0.29 | 0.31 | 0.32
Residential Areas*
Low Density, < 2 units / acre | 0.26 | 0.28 | 0.29 | 0.31 | 0.32
Medium Density, between 2 and 6 units / acre | 0.55 | 0.58 | 0.6 | 0.61 | 0.62
High Density, > 6 units / acre | 0.99 | 0.99 | 0.99 | 0.99 | 0.99
Other Areas
Commercial / Industrial | 0.99 | 0.99 | 0.99 | 0.99 | 0.99
High Traffic Urban Paved Areas | 0.98 | 0.98 | 0.98 | 0.99 | 0.99
High Traffic Urban Pervious Areas | 0.55 | 0.58 | 0.6 | 0.61 | 0.62
Excavation or Embankment Construction | 0.26 | 0.28 | 0.29 | 0.31 | 0.32
Connected - flows directly into the drainage system, or occurs as concentrated shallow flow that runs over a pervious area and then into a drainage system.
Unconnected - drains over a pervious area as sheet flow, provided the impervious area is less than one-half the pervious area and the flow path through the pervious area is at least twice the impervious surface flow path. For unconnected flow use the Rv values associated with the appropriate soil type for pervious areas.
*Residential areas include buildings, driveways, yard and streets.

## Table A.1 (n)
Table A.1 Manning's n for sheet flow (USDA 2010)
Surface description | n1
Smooth surfaces (concrete, asphalt, gravel, or bare soil) | 0.011
Fallow (no residue) | 0.05
Cultivated soils:
Residue cover ≤20% | 0.06
Residue cover >20% | 0.17
Grass:
Short grass prairie | 0.15
Dense grasses 2 | 0.24
Bermuda grass | 0.41
Range (natural) | 0.13
Woods:3
Light underbrush | 0.4
Dense underbrush | 0.8
1 The n values are a composite of information compiled by Engman (1986).
2 Includes species such as weeping lovegrass, bluegrass, buffalo grass, blue grama grass, and native grass mixtures.
3 When selecting n , consider cover to a height of about 0.1 ft. This is the only part of the plant cover that will obstruct sheet flow.

## Figure A.1 (Ground Cover)
Groundcover Constants

## Manning's (n)
Manning's Roughness Coefficients, n1
I. Closed Conduits | Manning's n Range2
A. Concrete pipes------------------------------------------- | 0.011 - 0.013
B. Corrugated-metal pipe or pipe-arch.
1. 2 2/3 by 1/2-in. corrugation (riveted pipe):3
a. Plain or fully coated------------------------------ | 0.024
b. Paved invert (range values are for 25 and 50 percent of circumference paved):
(1) Flow full depth---------------------------------- | 0.021 - 0.018
(2) Flow 0.8 depth--------------------------------- | 0.021 - 0.016
(3) Flow 0.6 depth--------------------------------- | 0.019 - 0.013
2. 6 by 2-in. corrugation (field bolted)------------- | 0.03
C.Vitrified clay pipe----------------------------------------- | 0.012 - 0.014
D. Cast-iron pipe, uncoated------------------------------ | 0.013
E. Steel pipe-------------------------------------------------- | 0.009 - 0.011
F. Brick---------------------------------------------------------- | 0.014 - 0.017
G. Monolithic concrete:
1. Wood forms, rough------------------------------------ | 0.015 - 0.017
2. Wood forms, smooth--------------------------------- | 0.012 - 0.014
3. Steel forms----------------------------------------------- | 0.012 - 0.013
H. Cemented rubble masonry walls:
1. Concrete floor and top------------------------------- | 0.017 - 0.022
2. Natural floor---------------------------------------------- | 0.019 - 0.025
I. Laminated treated wood--------------------------------- | 0.015 - 0.017
J.Vitrified clay liner plates--------------------------------- | 0.015
II. Open Channels, Lined4 (straight lignment):5
A. Concrete with surfaces as indicated:
1. Formed, no finish-------------------------------------- | 0.013 - 0.017
2. Trowel finish--------------------------------------------- | 0.012 - 0.014
3. Float finish----------------------------------------------- | 0.013 - 0.015
4. Float finish, some gravel on bottom------------ | 0.015 - 0.017
5. Gunite, good section--------------------------------- | 0.016 - 0.019
6. Gunite, wavy section--------------------------------- | 0.018 - 0.022
B. Concrete, bottom float finished, sides as indicated:
1. Dressed stone in mortar---------------------------- | 0.015 - 0.017
2. Random stone in mortar---------------------------- | 0.017 - 0.020
3. Cement rubble masonry---------------------------- | 0.020 - 0.025
4. Cement rubble masonry, plastered------------- | 0.016 - 0.020
5. Dry rubble (riprap)------------------------------------- | 0.020 - 0.030
C. Gravel bottom, sides as indicated:
1. Formed concrete-------------------------------------- | 0.017 - 0.020
2. Random stone in mortar---------------------------- | 0.020 - 0.023
3. Dry rubble (riprap)------------------------------------- | 0.023 - 0.033
D. Brick---------------------------------------------------------- | 0.014 - 0.017
E. Asphalt:
1. Smooth---------------------------------------------------- | 0.013
2. Rough------------------------------------------------------ | 0.016
F. Wood, planed, clean------------------------------------ | 0.011 - 0.013
G. Concrete-lined excavated rock:
1. Good section-------------------------------------------- | 0.017 - 0.020
2. Irregular section---------------------------------------- | 0.022 - 0.027
III. Open Channels, excavated4 (straight alignment,5 natural lining):
A. Earth, uniform section:
1. Clean, recently completed-------------------------- | 0.016 - 0.018
2. Clean, after weathering------------------------------- | 0.018 - 0.020
3. With short grass, few weeds----------------------- | 0.022 - 0.027
4. In gravelly soil, uniform section, clean---------- | 0.022 - 0.025
B. Earth, fairly uniform section:
1. No vegetation-------------------------------------------- | 0.022 - 0.025
2. Grass, some weeds----------------------------------- | 0.025 - 0.030
3. Dense weeds or aquatic plants in deep channels------------- | 0.030 - 0.035
4. Sides clean, gravel bottom-------------------------- | 0.025 - 0.030
5. Sides clean, cobble bottom------------------------ | 0.030 - 0.040
C. Dragline excavated or dredged:
1. No vegetation-------------------------------------------- | 0.028 - 0.033
2. Light brush on banks---------------------------------- | 0.035 - 0.050
D. Rock:
1. Based on design section---------------------------- | 0.035
2. Based on actual mean section:
a. Smooth and uniform------------------------------ | 0.035 - 0.050
b. Jagged and irregular------------------------------ | 0.040 - 0.045
E. Channels not maintained, weeds and brush uncut:
1. Dense weeds, high as flow depth---------------- | 0.08 - 0.12
2. Clean bottom, brush on sides--------------------- | 0.05 - 0.08
3. Clean bottom, brush on sides, higheststage of flow-------------- | 0.07 - 0.11
4. Dense brush, high stage----------------------------- | 0.10 - 0.14
IV. Highway Channels and Swales with Maintained Vegetation6
(values shown here are for velocities of 2 and 6 f.p.s.):
A. Depth of Flow up to 0.7 foot:
1. Bermudagrass, Kentucky bluegrass, Buffalograss:
a. Mowed to 2-inches---------------------------------------------- | 0.07 - 0.045
b. Length 4n 6 inches---------------------------------------------- | 0.09 - 0.05
2. Good stand, any grass:
a. Length about 12-inches--------------------------------------- | 0.18 - 0.09
b. Length about 24-inches---------------------------------------- | 0.30 - 0.15
3. Fair stand, any grass:
a. Length about 12-inches---------------------------------------- | 0.14 - 0.08
b. Length about 24-inches---------------------------------------- | 0.25 - 0.13
B. Depth of flow 0.7-1.5 feet:
1. Bermudagrass, Kentucky bluegrass, Buffalograss:
a. Mowed to 2-inches---------------------------------------------- | 0.05 - 0.035
b. Length 4n 6 inches---------------------------------------------- | 0.06 - 0.04
2. Good stand, any grass:
a. Length about 12-inches---------------------------------------- | 0.12 - 0.07
b. Length about 24-inches---------------------------------------- | 0.20 - 0.10
3. Fair stand, any grass:
a. Length about 12-inches---------------------------------------- | 0.10 - 0.06
b. Length about 24-inches---------------------------------------- | 0.17 - 0.09
V. Street and Expressway Gutters:
A. Concrete gutter, troweled finish---------------------------------- | 0.012
B. Asphalt pavement:
1. Smooth texture------------------------------------------------------- | 0.013
2. Rough texture--------------------------------------------------------- | 0.016
C. Concrete Gutter with asphalt pavement:
1. Smooth----------------------------------------------------------------- | 0.013
2. Rough-------------------------------------------------------------------- | 0.015
D. Concrete pavement:
1. Float finish-------------------------------------------------------------- | 0.014
2. Broom finish----------------------------------------------------------- | 0.016
E. For gutters with small slope, where sediment may accumulate, increase above values of n by------------------- | 0.002
VI. Natural stream channels:8
A. Minor streams9 (surface width at flood stage less than 100 ft):
1. Fairly regular section:
a. Some grass and weeds, little or no brush---------------
b. Dense growth of weeds, depth of flow materially greater than weed height--- | 0.030 - 0.035
c. Some weeds, light brush on banks------------------------ | 0.035 - 0.05
d. Some weeds, heavy brush on banks---------------------- | 0.035 - 0.05
e. Some weeds, dense willows on banks------------------- | 0.05 - 0.07
f. For trees within channel, with branches submerged at high stage, increase all above values by-------------- | 0.06 - 0.08
2. Irregular sections, with pools, slight channel meander; increase values given in 1 a-e about-------------------------- | 0.01 - 0.02
3. Mountain streams, no vegetation in channel, banks usually steep, trees and brush along banks submerged at high stage: | 0.01 - 0.02
a. Bottom of gravel. cobbles, and few boulders----------- | 0.04 - 0.05
b. Bottom of cobbles, with large boulders------------------ | 0.05 - 0.07
B. Flood plains (adjacent to natural streams)
1. Pasture, no brush:
a. Short grass--------------------------------------------------------- | 0.030 - 0.035
b. High grass---------------------------------------------------------- | 0.035 - 0.05
2. Cultivated areas:
a. No crop-------------------------------------------------------------- | 0.03 - 0.04
b. Mature row crops------------------------------------------------ | 0.035 - 0.045
c. Mature field crops------------------------------------------------ | 0.04 - 0.05
3. Heavy weeds, scattered brush---------------------------------- | 0.05 - 0.07
4. Light brush and trees:10
a. Winter---------------------------------------------------------------- | 0.05 - 0.06
b. Summer------------------------------------------------------------- | 0.06 - 0.08
5. Medium to dense brush:10
a. Winter---------------------------------------------------------------- | 0.07 - 0.11
b. Summer------------------------------------------------------------- | 0.10 - 0.16
6. Dense willows, summer, not bent over by current------- | 0.15 - 0.20
7. Cleared land with tree stumps, 100n150 per acre:
a. No sprouts---------------------------------------------------------- | 0.04 - 0.05
b. With heavy growth of sprouts-------------------------------- | 0.06 - 0.08
8. Heavy stand of timber, a few down trees, little undergrowth:
a. Flood depth below branches---------------------------------- | 0.10 - 0.12
b. Flood depth reaches branches----------------------------- | 0.12 - 0.16
C. Major streams (surface width at flood stage more that 100 ft.): Roughness coefficient usually less than for minor streams of similar description on than for minor streams of similar description on account of less effective resistance offered by irregular banks or vegetation on banks. Values of n may be somewhat reduced. Follow recommendation in publication cited8 if possible. The value of n for larger streams of most regular section, with no boulders or brush, may be in the range of------------------ | 0.028 - 0.033
1 Estimates are by Bureau of Public roads unless otherwise noted.
2 Ranges indicated for closed conduits and for open channels, lined or excavated, are for good to fair construction (unless otherwise stated). For poor quality construction, use larger values of n.
3 Friction Factors in Corrugated Metal Pipe, by M.J. Webster and L.R. Metcalf, Corps of Engineers, Department of the Army; published in Journal of the Hydraulics Division, Proceedings of the American Society of Civil Engineers, vol. 85, No. HY9, Sept. 1959, Paper No. 2148, pp.35n67.
4 For Important work and where accurate determination of water profiles is necessary, the designer is urged to consult the following references and to select n by comparison of the specific conditions with the channel tested: Flow of Water in Irrigation and Similar Channels, by F.C. Scobey, Division of irrigation, Soil Conservation Service, U.S. Department of Agriculture, Tech. Bull. No. 652, Feb. 1939; and Flow of Water in Drainage Channels, by C.E. Ramser, Division of Agricultural Engineering, Bureau of Public Roads, U.S. Department of Agriculture, Tech. Bull. No. 129, Nov. 1929.
5 With channel of an alignment other than straight, loss of head by resistance forces will be increased. A small increase in value of n may be made, to allow for the additional loss of energy.
6 Handbook of Channel Design for Soil and Water Conservation, prepared by the Stillwater Outdoor Hydraulic Laboratory in cooperation with the Oklahoma Agricultural Experiment Station; published by the Soil Conservation Service, U.S. Department of Agriculture, Publ. No. SCS-TP-61, Mar. 1947, rev. June 1954.
7 Flow of Water in Channels Protected by Vegetative Linings, by W.O. Ree and V.J. Palmer, Division of Drainage and Water Control, Research, Soil Conservation Service, U.S. Department of Agriculture, Tech. Bull. No. 967, Feb. 1949.
8 For calculation of stage or discharge in natural stream channels, it is recommended that the designer consult the local District Office of the SurfaceWater Branch of the U.S. Geological Survey, to obtain data regarding values of n applicable to streams of any specific locality. Where this procedureis not followed, the table may be used as a guide. The values of n tabulated have been derived from data reported by C.E. Ramser (see footnote 4)and from other incomplete data.
9 The tentative values of n cited are principally derived from measurements made fairly short but straight reaches of natural streams. Where slopescalculated from flood elevations along a considerable length of channel, involving meanders and bends, are to be used in velocity calculations by the Manning formula, the value of n must be increased to provide for the additional loss of energy caused by bends. The increase may be in the range ofperhaps 3 to 15 percent.
10 The presence of foliage on trees and brush under flood stage will materially increase the value of n. Therefore, roughness coefficients forvegetation in leaf will be larger than bare branches. For trees in channel or on banks, and for brush on banks where submergence of branchesincreases with depth of flow, n will increase with rising stage.

## Figure A.4
Table A.2 Factor for Pond and Swamp Areas (USDA, 1986)
Pond and Swamp Areas (%1) | Fp
0 | 1
0.2 | 0.97
1 | 0.87
3 | 0.75
5 or greater | 0.72
1 Percent of entire drainage basin