## Inputs
Existing e | 3.8 | Percent
Required e | 7 | Percent
Curve Length | 348.48 | feet
Required STL |  | feet
Existing STL |  | feet
Radius | 933 | feet
Width | 24 | feet
Density | 111 | Lbs / Sq Yd - inch
Tonnage | 507.7176 | Tons
"Area of
Curve" | 8363.52 | sq ft
Adjustment
Factor | 1.0043
True Area
of Curve | 8399.3765 | sq ft
Average
Required
Height | 0.84 | feet
Average
Existing
Height | 0.456 | feet
Extra
Height | 0.083333 | feet
Average
Height | 0.46733 | feet
Volume
of Curve | 3925.3086 | cu ft
Old STL | 100 | feet
Volume
of STLs | 2935.7399 | cu ft
Volume | 6861.0485 | cu ft
New STL | 220 | feet
220
100
LEGEND:
Input
Optional Input
Calculated
NOTE: Optional Input is not
required but it must be left
blank if it is not being used.

## Table
2 |  |  | LANE
e |  |  | DESIGN
(%) | 0 | mph | 15 | mph | 20 | mph | 25 | mph | 30 | mph | 35 | mph | 40 | mph | 45 | mph | 50 | mph | 55 | mph | 60 | mph | 65 | mph | 70 | mph | 75 | mph | 80 | mph | 85 | mph
R | Radius | STL | Radius | STL | Radius | STL | Radius | STL | Radius | STL | Radius | STL | Radius | STL | Radius | STL | Radius | STL | Radius | STL | Radius | STL | Radius | STL | Radius | STL | Radius | STL | Radius | STL | Radius | STL
NC | 0 | 0 | 932 | 0 | 1640 | 0 | 2370 | 0 | 3240 | 0 | 4260 | 0 | 5410 | 0 | 6710 | 0 | 8150 | 0 | 9720 | 0 | 11500 | 0 | 12900 | 0 | 14500 | 0 | 16100 | 0 | 17800 | 0 | 999999 | 0
RC | 0 | 70 | 676 | 70 | 1190 | 70 | 1720 | 70 | 2370 | 80 | 3120 | 80 | 3970 | 90 | 4930 | 90 | 5990 | 100 | 7150 | 110 | 8440 | 110 | 9510 | 120 | 10700 | 120 | 12000 | 130 | 13300 | 140 | 999999 | 140
2.2 | 0 | 70 | 605 | 70 | 1070 | 70 | 1550 | 80 | 2130 | 80 | 2800 | 90 | 3570 | 90 | 4440 | 100 | 5400 | 110 | 6450 | 110 | 7620 | 120 | 8600 | 120 | 9660 | 130 | 10800 | 140 | 12000 | 150 | 999999 | 150
2.4 | 0 | 80 | 546 | 80 | 959 | 80 | 1400 | 80 | 1930 | 90 | 2540 | 90 | 3240 | 100 | 4030 | 100 | 4910 | 110 | 5870 | 120 | 6930 | 120 | 7830 | 130 | 8810 | 140 | 9850 | 140 | 11000 | 160 | 999999 | 160
2.6 | 0 | 80 | 496 | 80 | 872 | 80 | 1280 | 80 | 1760 | 90 | 2320 | 90 | 2960 | 100 | 3690 | 110 | 4490 | 120 | 5370 | 120 | 6350 | 130 | 7180 | 130 | 8090 | 140 | 9050 | 150 | 10100 | 160 | 999999 | 160
2.8 | 0 | 80 | 453 | 80 | 796 | 80 | 1170 | 90 | 1610 | 90 | 2130 | 100 | 2720 | 100 | 3390 | 110 | 4130 | 120 | 4950 | 130 | 5850 | 130 | 6630 | 140 | 7470 | 150 | 8370 | 160 | 9340 | 170 | 999999 | 170
3 | 0 | 80 | 415 | 80 | 730 | 90 | 1070 | 90 | 1480 | 100 | 1960 | 100 | 2510 | 110 | 3130 | 120 | 3820 | 120 | 4580 | 130 | 5420 | 140 | 6140 | 140 | 6930 | 150 | 7780 | 160 | 8700 | 180 | 999999 | 180
3.2 | 0 | 80 | 382 | 80 | 672 | 90 | 985 | 90 | 1370 | 100 | 1820 | 110 | 2330 | 110 | 2900 | 120 | 3550 | 130 | 4250 | 140 | 5040 | 140 | 5720 | 150 | 6460 | 160 | 7260 | 170 | 8130 | 180 | 999999 | 180
3.4 | 0 | 90 | 352 | 90 | 620 | 90 | 911 | 100 | 1270 | 100 | 1690 | 110 | 2170 | 120 | 2700 | 120 | 3300 | 130 | 3970 | 140 | 4700 | 150 | 5350 | 160 | 6050 | 170 | 6800 | 180 | 7620 | 190 | 999999 | 190
3.6 | 0 | 90 | 324 | 90 | 572 | 100 | 845 | 100 | 1180 | 110 | 1570 | 110 | 2020 | 120 | 2520 | 130 | 3090 | 140 | 3710 | 150 | 4400 | 150 | 5010 | 160 | 5680 | 170 | 6400 | 180 | 7180 | 200 | 999999 | 200
3.8 | 0 | 90 | 300 | 90 | 530 | 100 | 784 | 100 | 1100 | 110 | 1470 | 120 | 1890 | 120 | 2360 | 130 | 2890 | 140 | 3480 | 150 | 4140 | 160 | 4710 | 170 | 5350 | 180 | 6030 | 190 | 6780 | 200 | 999999 | 200
4 | 0 | 100 | 277 | 100 | 490 | 100 | 729 | 110 | 1030 | 110 | 1370 | 120 | 1770 | 130 | 2220 | 140 | 2720 | 150 | 3270 | 160 | 3890 | 160 | 4450 | 170 | 5050 | 180 | 5710 | 190 | 6420 | 210 | 999999 | 210
4.2 | 0 | 100 | 255 | 100 | 453 | 110 | 678 | 110 | 955 | 120 | 1280 | 120 | 1660 | 130 | 2080 | 140 | 2560 | 150 | 3080 | 160 | 3670 | 170 | 4200 | 180 | 4780 | 190 | 5410 | 200 | 6090 | 220 | 999999 | 220
4.4 | 0 | 100 | 235 | 100 | 418 | 110 | 630 | 110 | 893 | 120 | 1200 | 130 | 1560 | 140 | 1960 | 150 | 2410 | 160 | 2910 | 170 | 3470 | 180 | 3980 | 180 | 4540 | 200 | 5140 | 210 | 5800 | 220 | 999999 | 220
4.6 | 0 | 110 | 215 | 110 | 384 | 110 | 585 | 120 | 834 | 130 | 1130 | 130 | 1470 | 140 | 1850 | 150 | 2280 | 160 | 2750 | 170 | 3290 | 180 | 3770 | 190 | 4310 | 200 | 4890 | 210 | 5530 | 230 | 999999 | 230
4.8 | 0 | 110 | 193 | 110 | 349 | 120 | 542 | 120 | 779 | 130 | 1060 | 140 | 1390 | 150 | 1750 | 160 | 2160 | 170 | 2610 | 180 | 3120 | 190 | 3590 | 200 | 4100 | 210 | 4670 | 220 | 5280 | 240 | 999999 | 240
5 | 0 | 110 | 172 | 110 | 314 | 120 | 499 | 130 | 727 | 130 | 991 | 140 | 1310 | 150 | 1650 | 160 | 2040 | 170 | 2470 | 180 | 2960 | 190 | 3410 | 200 | 3910 | 210 | 4460 | 230 | 5050 | 250 | 999999 | 250
5.2 | 0 | 120 | 154 | 120 | 284 | 120 | 457 | 130 | 676 | 140 | 929 | 140 | 1230 | 150 | 1560 | 160 | 1930 | 180 | 2350 | 190 | 2820 | 200 | 3250 | 210 | 3740 | 220 | 4260 | 230 | 4840 | 250 | 999999 | 250
5.4 | 0 | 120 | 139 | 120 | 258 | 120 | 420 | 130 | 627 | 140 | 870 | 150 | 1160 | 160 | 1480 | 170 | 1830 | 180 | 2230 | 190 | 2680 | 200 | 3110 | 210 | 3570 | 230 | 4090 | 240 | 4640 | 260 | 999999 | 260
5.6 | 0 | 120 | 126 | 120 | 236 | 130 | 387 | 140 | 582 | 140 | 813 | 150 | 1090 | 160 | 1390 | 170 | 1740 | 190 | 2120 | 200 | 2550 | 210 | 2970 | 220 | 3420 | 230 | 3920 | 240 | 4460 | 270 | 999999 | 270
5.8 | 0 | 120 | 115 | 120 | 216 | 130 | 358 | 140 | 542 | 150 | 761 | 160 | 1030 | 170 | 1320 | 180 | 1650 | 190 | 2010 | 200 | 2430 | 210 | 2840 | 220 | 3280 | 240 | 3760 | 250 | 4290 | 270 | 999999 | 270
6 | 0 | 130 | 105 | 130 | 199 | 130 | 332 | 140 | 506 | 150 | 713 | 160 | 965 | 170 | 1250 | 180 | 1560 | 200 | 1920 | 210 | 2320 | 220 | 2710 | 230 | 3150 | 240 | 3620 | 260 | 4140 | 280 | 999999 | 280
6.2 | 0 | 130 | 97 | 130 | 184 | 140 | 308 | 150 | 472 | 150 | 669 | 160 | 909 | 170 | 1180 | 190 | 1480 | 200 | 1820 | 210 | 2210 | 220 | 2600 | 230 | 3020 | 250 | 3480 | 260 | 3990 | 290 | 999999 | 290
6.4 | 0 | 130 | 89 | 130 | 170 | 140 | 287 | 150 | 442 | 160 | 628 | 170 | 857 | 180 | 1110 | 190 | 1400 | 210 | 1730 | 220 | 2110 | 230 | 2490 | 240 | 2910 | 260 | 3360 | 270 | 3850 | 290 | 999999 | 290
6.6 | 0 | 140 | 82 | 140 | 157 | 140 | 267 | 150 | 413 | 160 | 590 | 170 | 808 | 180 | 1050 | 200 | 1330 | 210 | 1650 | 220 | 2010 | 230 | 2380 | 250 | 2790 | 260 | 3240 | 280 | 3720 | 300 | 999999 | 300
6.8 | 0 | 140 | 76 | 140 | 146 | 150 | 248 | 160 | 386 | 170 | 553 | 180 | 761 | 190 | 990 | 200 | 1260 | 220 | 1560 | 230 | 1910 | 240 | 2280 | 250 | 2690 | 270 | 3120 | 280 | 3600 | 310 | 999999 | 310
7 | 0 | 140 | 70 | 140 | 135 | 150 | 231 | 160 | 360 | 170 | 518 | 180 | 716 | 190 | 933 | 200 | 1190 | 220 | 1480 | 240 | 1820 | 240 | 2180 | 260 | 2580 | 270 | 3010 | 290 | 3480 | 31 | 999999 | 31
7.2 | 0 | 150 | 64 | 150 | 125 | 150 | 214 | 160 | 336 | 170 | 485 | 180 | 672 | 190 | 878 | 210 | 1120 | 230 | 1400 | 240 | 1720 | 250 | 2070 | 260 | 2470 | 280 | 2900 | 300 | 3370 | 320 | 999999 | 320
7.4 | 0 | 150 | 59 | 150 | 115 | 160 | 198 | 170 | 312 | 180 | 451 | 190 | 628 | 200 | 822 | 210 | 1060 | 230 | 1320 | 250 | 1630 | 260 | 1970 | 270 | 2350 | 290 | 2780 | 300 | 3250 | 330 | 999999 | 330
7.6 | 0 | 150 | 54 | 150 | 105 | 160 | 182 | 170 | 287 | 180 | 417 | 190 | 583 | 200 | 765 | 220 | 980 | 240 | 1230 | 250 | 1530 | 260 | 1850 | 270 | 2230 | 290 | 2650 | 310 | 3120 | 330 | 999999 | 330
7.8 | 0 | 160 | 48 | 160 | 94 | 160 | 164 | 170 | 261 | 180 | 380 | 190 | 533 | 210 | 701 | 220 | 901 | 240 | 1140 | 260 | 1410 | 270 | 1720 | 280 | 2090 | 300 | 2500 | 310 | 2970 | 340 | 999999 | 340
8 | 0 | 160 | 38 | 160 | 76 | 170 | 134 | 180 | 214 | 190 | 314 | 200 | 444 | 210 | 587 | 230 | 758 | 240 | 960 | 260 | 1200 | 270 | 1480 | 280 | 1810 | 300 | 2210 | 320 | 2670 | 350 | 999999 | 350

## Table Reader
FALSE | TRUE | TRUE | 0 | TRUE | 0 | FALSE | 0 | FALSE | 0 | FALSE | 0 | FALSE | 0 | FALSE | 0 | FALSE | 0 | FALSE | 0 | FALSE | 0 | FALSE | 0 | FALSE | 0 | FALSE | 0 | FALSE | 0 | FALSE | 0 | FALSE | 0
FALSE | TRUE | TRUE | 0 | TRUE | 0 | FALSE | 0 | FALSE | 0 | FALSE | 0 | FALSE | 0 | FALSE | 0 | FALSE | 0 | FALSE | 0 | FALSE | 0 | FALSE | 0 | FALSE | 0 | FALSE | 0 | FALSE | 0 | FALSE | 0 | FALSE | 0
FALSE | TRUE | TRUE | 0 | TRUE | 0 | FALSE | 0 | FALSE | 0 | FALSE | 0 | FALSE | 0 | FALSE | 0 | FALSE | 0 | FALSE | 0 | FALSE | 0 | FALSE | 0 | FALSE | 0 | FALSE | 0 | FALSE | 0 | FALSE | 0 | FALSE | 0
FALSE | TRUE | TRUE | 0 | TRUE | 0 | FALSE | 0 | FALSE | 0 | FALSE | 0 | FALSE | 0 | FALSE | 0 | FALSE | 0 | FALSE | 0 | FALSE | 0 | FALSE | 0 | FALSE | 0 | FALSE | 0 | FALSE | 0 | FALSE | 0 | FALSE | 0
FALSE | TRUE | TRUE | 0 | TRUE | 0 | TRUE | 0 | FALSE | 0 | FALSE | 0 | FALSE | 0 | FALSE | 0 | FALSE | 0 | FALSE | 0 | FALSE | 0 | FALSE | 0 | FALSE | 0 | FALSE | 0 | FALSE | 0 | FALSE | 0 | FALSE | 0
FALSE | TRUE | TRUE | 0 | TRUE | 0 | TRUE | 0 | FALSE | 0 | FALSE | 0 | FALSE | 0 | FALSE | 0 | FALSE | 0 | FALSE | 0 | FALSE | 0 | FALSE | 0 | FALSE | 0 | FALSE | 0 | FALSE | 0 | FALSE | 0 | FALSE | 0
FALSE | TRUE | TRUE | 0 | TRUE | 0 | TRUE | 0 | FALSE | 0 | FALSE | 0 | FALSE | 0 | FALSE | 0 | FALSE | 0 | FALSE | 0 | FALSE | 0 | FALSE | 0 | FALSE | 0 | FALSE | 0 | FALSE | 0 | FALSE | 0 | FALSE | 0
FALSE | TRUE | TRUE | 0 | TRUE | 0 | TRUE | 0 | FALSE | 0 | FALSE | 0 | FALSE | 0 | FALSE | 0 | FALSE | 0 | FALSE | 0 | FALSE | 0 | FALSE | 0 | FALSE | 0 | FALSE | 0 | FALSE | 0 | FALSE | 0 | FALSE | 0
FALSE | TRUE | TRUE | 0 | TRUE | 0 | TRUE | 0 | TRUE | 0 | FALSE | 0 | FALSE | 0 | FALSE | 0 | FALSE | 0 | FALSE | 0 | FALSE | 0 | FALSE | 0 | FALSE | 0 | FALSE | 0 | FALSE | 0 | FALSE | 0 | FALSE | 0
FALSE | TRUE | TRUE | 0 | TRUE | 0 | TRUE | 0 | TRUE | 0 | FALSE | 0 | FALSE | 0 | FALSE | 0 | FALSE | 0 | FALSE | 0 | FALSE | 0 | FALSE | 0 | FALSE | 0 | FALSE | 0 | FALSE | 0 | FALSE | 0 | FALSE | 0
TRUE | TRUE | TRUE | 0 | TRUE | 0 | TRUE | 0 | TRUE | 100 | FALSE | 0 | FALSE | 0 | FALSE | 0 | FALSE | 0 | FALSE | 0 | FALSE | 0 | FALSE | 0 | FALSE | 0 | FALSE | 0 | FALSE | 0 | FALSE | 0 | FALSE | 0
FALSE | FALSE | TRUE | 0 | TRUE | 0 | TRUE | 0 | TRUE | 0 | FALSE | 0 | FALSE | 0 | FALSE | 0 | FALSE | 0 | FALSE | 0 | FALSE | 0 | FALSE | 0 | FALSE | 0 | FALSE | 0 | FALSE | 0 | FALSE | 0 | FALSE | 0
FALSE | FALSE | TRUE | 0 | TRUE | 0 | TRUE | 0 | TRUE | 0 | FALSE | 0 | FALSE | 0 | FALSE | 0 | FALSE | 0 | FALSE | 0 | FALSE | 0 | FALSE | 0 | FALSE | 0 | FALSE | 0 | FALSE | 0 | FALSE | 0 | FALSE | 0
FALSE | FALSE | TRUE | 0 | TRUE | 0 | TRUE | 0 | TRUE | 0 | TRUE | 0 | FALSE | 0 | FALSE | 0 | FALSE | 0 | FALSE | 0 | FALSE | 0 | FALSE | 0 | FALSE | 0 | FALSE | 0 | FALSE | 0 | FALSE | 0 | FALSE | 0
FALSE | FALSE | TRUE | 0 | TRUE | 0 | TRUE | 0 | TRUE | 0 | TRUE | 0 | FALSE | 0 | FALSE | 0 | FALSE | 0 | FALSE | 0 | FALSE | 0 | FALSE | 0 | FALSE | 0 | FALSE | 0 | FALSE | 0 | FALSE | 0 | FALSE | 0
FALSE | FALSE | TRUE | 0 | TRUE | 0 | TRUE | 0 | TRUE | 0 | TRUE | 0 | FALSE | 0 | FALSE | 0 | FALSE | 0 | FALSE | 0 | FALSE | 0 | FALSE | 0 | FALSE | 0 | FALSE | 0 | FALSE | 0 | FALSE | 0 | FALSE | 0
FALSE | FALSE | TRUE | 0 | TRUE | 0 | TRUE | 0 | TRUE | 0 | TRUE | 0 | FALSE | 0 | FALSE | 0 | FALSE | 0 | FALSE | 0 | FALSE | 0 | FALSE | 0 | FALSE | 0 | FALSE | 0 | FALSE | 0 | FALSE | 0 | FALSE | 0
FALSE | FALSE | TRUE | 0 | TRUE | 0 | TRUE | 0 | TRUE | 0 | TRUE | 0 | TRUE | 0 | FALSE | 0 | FALSE | 0 | FALSE | 0 | FALSE | 0 | FALSE | 0 | FALSE | 0 | FALSE | 0 | FALSE | 0 | FALSE | 0 | FALSE | 0
FALSE | FALSE | TRUE | 0 | TRUE | 0 | TRUE | 0 | TRUE | 0 | TRUE | 0 | TRUE | 0 | FALSE | 0 | FALSE | 0 | FALSE | 0 | FALSE | 0 | FALSE | 0 | FALSE | 0 | FALSE | 0 | FALSE | 0 | FALSE | 0 | FALSE | 0
FALSE | FALSE | TRUE | 0 | TRUE | 0 | TRUE | 0 | TRUE | 0 | TRUE | 0 | TRUE | 0 | FALSE | 0 | FALSE | 0 | FALSE | 0 | FALSE | 0 | FALSE | 0 | FALSE | 0 | FALSE | 0 | FALSE | 0 | FALSE | 0 | FALSE | 0
FALSE | FALSE | TRUE | 0 | TRUE | 0 | TRUE | 0 | TRUE | 0 | TRUE | 0 | TRUE | 0 | FALSE | 0 | FALSE | 0 | FALSE | 0 | FALSE | 0 | FALSE | 0 | FALSE | 0 | FALSE | 0 | FALSE | 0 | FALSE | 0 | FALSE | 0
FALSE | FALSE | TRUE | 0 | TRUE | 0 | TRUE | 0 | TRUE | 0 | TRUE | 0 | TRUE | 0 | FALSE | 0 | FALSE | 0 | FALSE | 0 | FALSE | 0 | FALSE | 0 | FALSE | 0 | FALSE | 0 | FALSE | 0 | FALSE | 0 | FALSE | 0
FALSE | FALSE | TRUE | 0 | TRUE | 0 | TRUE | 0 | TRUE | 0 | TRUE | 0 | TRUE | 0 | TRUE | 0 | FALSE | 0 | FALSE | 0 | FALSE | 0 | FALSE | 0 | FALSE | 0 | FALSE | 0 | FALSE | 0 | FALSE | 0 | FALSE | 0
FALSE | FALSE | TRUE | 0 | TRUE | 0 | TRUE | 0 | TRUE | 0 | TRUE | 0 | TRUE | 0 | TRUE | 0 | FALSE | 0 | FALSE | 0 | FALSE | 0 | FALSE | 0 | FALSE | 0 | FALSE | 0 | FALSE | 0 | FALSE | 0 | FALSE | 0
FALSE | FALSE | TRUE | 0 | TRUE | 0 | TRUE | 0 | TRUE | 0 | TRUE | 0 | TRUE | 0 | TRUE | 0 | FALSE | 0 | FALSE | 0 | FALSE | 0 | FALSE | 0 | FALSE | 0 | FALSE | 0 | FALSE | 0 | FALSE | 0 | FALSE | 0
FALSE | FALSE | TRUE | 0 | TRUE | 0 | TRUE | 0 | TRUE | 0 | TRUE | 0 | TRUE | 0 | TRUE | 0 | FALSE | 0 | FALSE | 0 | FALSE | 0 | FALSE | 0 | FALSE | 0 | FALSE | 0 | FALSE | 0 | FALSE | 0 | FALSE | 0
FALSE | FALSE | TRUE | 0 | TRUE | 0 | TRUE | 0 | TRUE | 0 | TRUE | 0 | TRUE | 0 | TRUE | 0 | TRUE | 0 | FALSE | 0 | FALSE | 0 | FALSE | 0 | FALSE | 0 | FALSE | 0 | FALSE | 0 | FALSE | 0 | FALSE | 0
FALSE | FALSE | TRUE | 0 | TRUE | 0 | TRUE | 0 | TRUE | 0 | TRUE | 0 | TRUE | 0 | TRUE | 0 | TRUE | 0 | FALSE | 0 | FALSE | 0 | FALSE | 0 | FALSE | 0 | FALSE | 0 | FALSE | 0 | FALSE | 0 | FALSE | 0
FALSE | FALSE | TRUE | 0 | TRUE | 0 | TRUE | 0 | TRUE | 0 | TRUE | 0 | TRUE | 0 | TRUE | 0 | TRUE | 0 | FALSE | 0 | FALSE | 0 | FALSE | 0 | FALSE | 0 | FALSE | 0 | FALSE | 0 | FALSE | 0 | FALSE | 0
FALSE | FALSE | TRUE | 0 | TRUE | 0 | TRUE | 0 | TRUE | 0 | TRUE | 0 | TRUE | 0 | TRUE | 0 | TRUE | 0 | FALSE | 0 | FALSE | 0 | FALSE | 0 | FALSE | 0 | FALSE | 0 | FALSE | 0 | FALSE | 0 | FALSE | 0
FALSE | FALSE | TRUE | 0 | TRUE | 0 | TRUE | 0 | TRUE | 0 | TRUE | 0 | TRUE | 0 | TRUE | 0 | TRUE | 0 | TRUE | 0 | FALSE | 0 | FALSE | 0 | FALSE | 0 | FALSE | 0 | FALSE | 0 | FALSE | 0 | FALSE | 0
FALSE | FALSE | TRUE | 0 | TRUE | 0 | TRUE | 0 | TRUE | 0 | TRUE | 0 | TRUE | 0 | TRUE | 0 | TRUE | 0 | TRUE | 0 | FALSE | 0 | FALSE | 0 | FALSE | 0 | FALSE | 0 | FALSE | 0 | FALSE | 0 | FALSE | 0
|  |  | 0 |  | 0 |  | 0 |  | 100 |  | 0 |  | 0 |  | 0 |  | 0 |  | 0 |  | 0 |  | 0 |  | 0 |  | 0 |  | 0 |  | 0 |  | 0
100

## Table Reader (2)
FALSE | TRUE | TRUE | 0 | TRUE | 0 | FALSE | 0 | FALSE | 0 | FALSE | 0 | FALSE | 0 | FALSE | 0 | FALSE | 0 | FALSE | 0 | FALSE | 0 | FALSE | 0 | FALSE | 0 | FALSE | 0 | FALSE | 0 | FALSE | 0 | FALSE | 0
FALSE | TRUE | TRUE | 0 | TRUE | 0 | FALSE | 0 | FALSE | 0 | FALSE | 0 | FALSE | 0 | FALSE | 0 | FALSE | 0 | FALSE | 0 | FALSE | 0 | FALSE | 0 | FALSE | 0 | FALSE | 0 | FALSE | 0 | FALSE | 0 | FALSE | 0
FALSE | TRUE | TRUE | 0 | TRUE | 0 | FALSE | 0 | FALSE | 0 | FALSE | 0 | FALSE | 0 | FALSE | 0 | FALSE | 0 | FALSE | 0 | FALSE | 0 | FALSE | 0 | FALSE | 0 | FALSE | 0 | FALSE | 0 | FALSE | 0 | FALSE | 0
FALSE | TRUE | TRUE | 0 | TRUE | 0 | FALSE | 0 | FALSE | 0 | FALSE | 0 | FALSE | 0 | FALSE | 0 | FALSE | 0 | FALSE | 0 | FALSE | 0 | FALSE | 0 | FALSE | 0 | FALSE | 0 | FALSE | 0 | FALSE | 0 | FALSE | 0
FALSE | TRUE | TRUE | 0 | TRUE | 0 | TRUE | 0 | FALSE | 0 | FALSE | 0 | FALSE | 0 | FALSE | 0 | FALSE | 0 | FALSE | 0 | FALSE | 0 | FALSE | 0 | FALSE | 0 | FALSE | 0 | FALSE | 0 | FALSE | 0 | FALSE | 0
FALSE | TRUE | TRUE | 0 | TRUE | 0 | TRUE | 0 | FALSE | 0 | FALSE | 0 | FALSE | 0 | FALSE | 0 | FALSE | 0 | FALSE | 0 | FALSE | 0 | FALSE | 0 | FALSE | 0 | FALSE | 0 | FALSE | 0 | FALSE | 0 | FALSE | 0
FALSE | TRUE | TRUE | 0 | TRUE | 0 | TRUE | 0 | FALSE | 0 | FALSE | 0 | FALSE | 0 | FALSE | 0 | FALSE | 0 | FALSE | 0 | FALSE | 0 | FALSE | 0 | FALSE | 0 | FALSE | 0 | FALSE | 0 | FALSE | 0 | FALSE | 0
FALSE | TRUE | TRUE | 0 | TRUE | 0 | TRUE | 0 | FALSE | 0 | FALSE | 0 | FALSE | 0 | FALSE | 0 | FALSE | 0 | FALSE | 0 | FALSE | 0 | FALSE | 0 | FALSE | 0 | FALSE | 0 | FALSE | 0 | FALSE | 0 | FALSE | 0
FALSE | TRUE | TRUE | 0 | TRUE | 0 | TRUE | 0 | TRUE | 0 | FALSE | 0 | FALSE | 0 | FALSE | 0 | FALSE | 0 | FALSE | 0 | FALSE | 0 | FALSE | 0 | FALSE | 0 | FALSE | 0 | FALSE | 0 | FALSE | 0 | FALSE | 0
FALSE | TRUE | TRUE | 0 | TRUE | 0 | TRUE | 0 | TRUE | 0 | FALSE | 0 | FALSE | 0 | FALSE | 0 | FALSE | 0 | FALSE | 0 | FALSE | 0 | FALSE | 0 | FALSE | 0 | FALSE | 0 | FALSE | 0 | FALSE | 0 | FALSE | 0
FALSE | TRUE | TRUE | 0 | TRUE | 0 | TRUE | 0 | TRUE | 0 | FALSE | 0 | FALSE | 0 | FALSE | 0 | FALSE | 0 | FALSE | 0 | FALSE | 0 | FALSE | 0 | FALSE | 0 | FALSE | 0 | FALSE | 0 | FALSE | 0 | FALSE | 0
FALSE | TRUE | TRUE | 0 | TRUE | 0 | TRUE | 0 | TRUE | 0 | FALSE | 0 | FALSE | 0 | FALSE | 0 | FALSE | 0 | FALSE | 0 | FALSE | 0 | FALSE | 0 | FALSE | 0 | FALSE | 0 | FALSE | 0 | FALSE | 0 | FALSE | 0
FALSE | TRUE | TRUE | 0 | TRUE | 0 | TRUE | 0 | TRUE | 0 | FALSE | 0 | FALSE | 0 | FALSE | 0 | FALSE | 0 | FALSE | 0 | FALSE | 0 | FALSE | 0 | FALSE | 0 | FALSE | 0 | FALSE | 0 | FALSE | 0 | FALSE | 0
FALSE | TRUE | TRUE | 0 | TRUE | 0 | TRUE | 0 | TRUE | 0 | TRUE | 0 | FALSE | 0 | FALSE | 0 | FALSE | 0 | FALSE | 0 | FALSE | 0 | FALSE | 0 | FALSE | 0 | FALSE | 0 | FALSE | 0 | FALSE | 0 | FALSE | 0
FALSE | TRUE | TRUE | 0 | TRUE | 0 | TRUE | 0 | TRUE | 0 | TRUE | 0 | FALSE | 0 | FALSE | 0 | FALSE | 0 | FALSE | 0 | FALSE | 0 | FALSE | 0 | FALSE | 0 | FALSE | 0 | FALSE | 0 | FALSE | 0 | FALSE | 0
FALSE | TRUE | TRUE | 0 | TRUE | 0 | TRUE | 0 | TRUE | 0 | TRUE | 0 | FALSE | 0 | FALSE | 0 | FALSE | 0 | FALSE | 0 | FALSE | 0 | FALSE | 0 | FALSE | 0 | FALSE | 0 | FALSE | 0 | FALSE | 0 | FALSE | 0
FALSE | TRUE | TRUE | 0 | TRUE | 0 | TRUE | 0 | TRUE | 0 | TRUE | 0 | FALSE | 0 | FALSE | 0 | FALSE | 0 | FALSE | 0 | FALSE | 0 | FALSE | 0 | FALSE | 0 | FALSE | 0 | FALSE | 0 | FALSE | 0 | FALSE | 0
FALSE | TRUE | TRUE | 0 | TRUE | 0 | TRUE | 0 | TRUE | 0 | TRUE | 0 | TRUE | 0 | FALSE | 0 | FALSE | 0 | FALSE | 0 | FALSE | 0 | FALSE | 0 | FALSE | 0 | FALSE | 0 | FALSE | 0 | FALSE | 0 | FALSE | 0
FALSE | TRUE | TRUE | 0 | TRUE | 0 | TRUE | 0 | TRUE | 0 | TRUE | 0 | TRUE | 0 | FALSE | 0 | FALSE | 0 | FALSE | 0 | FALSE | 0 | FALSE | 0 | FALSE | 0 | FALSE | 0 | FALSE | 0 | FALSE | 0 | FALSE | 0
FALSE | TRUE | TRUE | 0 | TRUE | 0 | TRUE | 0 | TRUE | 0 | TRUE | 0 | TRUE | 0 | FALSE | 0 | FALSE | 0 | FALSE | 0 | FALSE | 0 | FALSE | 0 | FALSE | 0 | FALSE | 0 | FALSE | 0 | FALSE | 0 | FALSE | 0
FALSE | TRUE | TRUE | 0 | TRUE | 0 | TRUE | 0 | TRUE | 0 | TRUE | 0 | TRUE | 0 | FALSE | 0 | FALSE | 0 | FALSE | 0 | FALSE | 0 | FALSE | 0 | FALSE | 0 | FALSE | 0 | FALSE | 0 | FALSE | 0 | FALSE | 0
FALSE | TRUE | TRUE | 0 | TRUE | 0 | TRUE | 0 | TRUE | 0 | TRUE | 0 | TRUE | 0 | FALSE | 0 | FALSE | 0 | FALSE | 0 | FALSE | 0 | FALSE | 0 | FALSE | 0 | FALSE | 0 | FALSE | 0 | FALSE | 0 | FALSE | 0
FALSE | TRUE | TRUE | 0 | TRUE | 0 | TRUE | 0 | TRUE | 0 | TRUE | 0 | TRUE | 0 | TRUE | 0 | FALSE | 0 | FALSE | 0 | FALSE | 0 | FALSE | 0 | FALSE | 0 | FALSE | 0 | FALSE | 0 | FALSE | 0 | FALSE | 0
FALSE | TRUE | TRUE | 0 | TRUE | 0 | TRUE | 0 | TRUE | 0 | TRUE | 0 | TRUE | 0 | TRUE | 0 | FALSE | 0 | FALSE | 0 | FALSE | 0 | FALSE | 0 | FALSE | 0 | FALSE | 0 | FALSE | 0 | FALSE | 0 | FALSE | 0
FALSE | TRUE | TRUE | 0 | TRUE | 0 | TRUE | 0 | TRUE | 0 | TRUE | 0 | TRUE | 0 | TRUE | 0 | FALSE | 0 | FALSE | 0 | FALSE | 0 | FALSE | 0 | FALSE | 0 | FALSE | 0 | FALSE | 0 | FALSE | 0 | FALSE | 0
FALSE | TRUE | TRUE | 0 | TRUE | 0 | TRUE | 0 | TRUE | 0 | TRUE | 0 | TRUE | 0 | TRUE | 0 | FALSE | 0 | FALSE | 0 | FALSE | 0 | FALSE | 0 | FALSE | 0 | FALSE | 0 | FALSE | 0 | FALSE | 0 | FALSE | 0
TRUE | TRUE | TRUE | 0 | TRUE | 0 | TRUE | 0 | TRUE | 0 | TRUE | 0 | TRUE | 0 | TRUE | 0 | TRUE | 0 | FALSE | 220 | FALSE | 0 | FALSE | 0 | FALSE | 0 | FALSE | 0 | FALSE | 0 | FALSE | 0 | FALSE | 0
FALSE | FALSE | TRUE | 0 | TRUE | 0 | TRUE | 0 | TRUE | 0 | TRUE | 0 | TRUE | 0 | TRUE | 0 | TRUE | 0 | FALSE | 0 | FALSE | 0 | FALSE | 0 | FALSE | 0 | FALSE | 0 | FALSE | 0 | FALSE | 0 | FALSE | 0
FALSE | FALSE | TRUE | 0 | TRUE | 0 | TRUE | 0 | TRUE | 0 | TRUE | 0 | TRUE | 0 | TRUE | 0 | TRUE | 0 | FALSE | 0 | FALSE | 0 | FALSE | 0 | FALSE | 0 | FALSE | 0 | FALSE | 0 | FALSE | 0 | FALSE | 0
FALSE | FALSE | TRUE | 0 | TRUE | 0 | TRUE | 0 | TRUE | 0 | TRUE | 0 | TRUE | 0 | TRUE | 0 | TRUE | 0 | FALSE | 0 | FALSE | 0 | FALSE | 0 | FALSE | 0 | FALSE | 0 | FALSE | 0 | FALSE | 0 | FALSE | 0
FALSE | FALSE | TRUE | 0 | TRUE | 0 | TRUE | 0 | TRUE | 0 | TRUE | 0 | TRUE | 0 | TRUE | 0 | TRUE | 0 | TRUE | 0 | FALSE | 0 | FALSE | 0 | FALSE | 0 | FALSE | 0 | FALSE | 0 | FALSE | 0 | FALSE | 0
FALSE | FALSE | TRUE | 0 | TRUE | 0 | TRUE | 0 | TRUE | 0 | TRUE | 0 | TRUE | 0 | TRUE | 0 | TRUE | 0 | TRUE | 0 | FALSE | 0 | FALSE | 0 | FALSE | 0 | FALSE | 0 | FALSE | 0 | FALSE | 0 | FALSE | 0
|  |  | 0 |  | 0 |  | 0 |  | 0 |  | 0 |  | 0 |  | 0 |  | 0 |  | 220 |  | 0 |  | 0 |  | 0 |  | 0 |  | 0 |  | 0 |  | 0
220

## STL Volume
0 = Curve |  | 0 | W/2 | W |  |  |  | 0 | W/2 | W |  | 0 | W/2 | W | Avg dh | Avg dh | Avg Area | Avg Area
| x | hex(x) | hm(x) | he(x) | Slope R | Slope L | x | hreq(w,x) | hreq(w,x) | hreq(w,x) | x | dh(w,x) | dh(w,x) | dh(w,x) | Left | Right | Left | Right |  | Area
0 | 0 | 0 | 0.456 | 0.912 | 3.8 | 3.8 | 0 | 0.083333 | 0.92333 | 1.7633 | 0 | 0.083333 | 0.46733 | 0.85133 | 0.27533 | 0.65933 | 3.304 | 7.912 |  | 11.216
1 | 2.2 | 0 | 0.44597 | 0.89194 | 3.7164 | 3.7164 | 2.2 | 0.079667 | 0.91268 | 1.7457 | 2.2 | 0.079667 | 0.46672 | 0.85376 | 0.27319 | 0.66024 | 3.2783 | 7.9229 |  | 11.2012
2 | 4.4 | 0 | 0.43594 | 0.87187 | 3.6328 | 3.6328 | 4.4 | 0.076 | 0.90203 | 1.7281 | 4.4 | 0.076 | 0.4661 | 0.85619 | 0.27105 | 0.66115 | 3.2526 | 7.9338 |  | 11.1863
3 | 6.6 | 0 | 0.4259 | 0.85181 | 3.5492 | 3.5492 | 6.6 | 0.072333 | 0.89138 | 1.7104 | 6.6 | 0.072333 | 0.46548 | 0.85863 | 0.26891 | 0.66205 | 3.2269 | 7.9446 |  | 11.1715
4 | 8.8 | 0 | 0.41587 | 0.83174 | 3.4656 | 3.4656 | 8.8 | 0.068667 | 0.88073 | 1.6928 | 8.8 | 0.068667 | 0.46486 | 0.86106 | 0.26676 | 0.66296 | 3.2012 | 7.9555 |  | 11.1567
5 | 11 | 0 | 0.40584 | 0.81168 | 3.382 | 3.382 | 11 | 0.065 | 0.87008 | 1.6752 | 11 | 0.065 | 0.46424 | 0.86349 | 0.26462 | 0.66386 | 3.1755 | 7.9664 |  | 11.1418
6 | 13.2 | 0 | 0.39581 | 0.79162 | 3.2984 | 3.2984 | 13.2 | 0.061333 | 0.85943 | 1.6575 | 13.2 | 0.061333 | 0.46363 | 0.86592 | 0.26248 | 0.66477 | 3.1498 | 7.9773 |  | 11.127
7 | 15.4 | 0 | 0.38578 | 0.77155 | 3.2148 | 3.2148 | 15.4 | 0.057667 | 0.84878 | 1.6399 | 15.4 | 0.057667 | 0.46301 | 0.86835 | 0.26034 | 0.66568 | 3.124 | 7.9881 |  | 11.1122
8 | 17.6 | 0 | 0.37574 | 0.75149 | 3.1312 | 3.1312 | 17.6 | 0.054 | 0.83813 | 1.6223 | 17.6 | 0.054 | 0.46239 | 0.87078 | 0.25819 | 0.66658 | 3.0983 | 7.999 |  | 11.0973
9 | 19.8 | 0 | 0.36571 | 0.73142 | 3.0476 | 3.0476 | 19.8 | 0.050333 | 0.82748 | 1.6046 | 19.8 | 0.050333 | 0.46177 | 0.87321 | 0.25605 | 0.66749 | 3.0726 | 8.0099 |  | 11.0825
10 | 22 | 0 | 0.35568 | 0.71136 | 2.964 | 2.964 | 22 | 0.046667 | 0.81683 | 1.587 | 22 | 0.046667 | 0.46115 | 0.87564 | 0.25391 | 0.6684 | 3.0469 | 8.0208 |  | 11.0677
11 | 24.2 | 0 | 0.34565 | 0.6913 | 2.8804 | 2.8804 | 24.2 | 0.043 | 0.80618 | 1.5694 | 24.2 | 0.043 | 0.46054 | 0.87807 | 0.25177 | 0.6693 | 3.0212 | 8.0316 |  | 11.0528
12 | 26.4 | 0 | 0.33562 | 0.67123 | 2.7968 | 2.7968 | 26.4 | 0.039333 | 0.79553 | 1.5517 | 26.4 | 0.039333 | 0.45992 | 0.8805 | 0.24963 | 0.67021 | 2.9955 | 8.0425 |  | 11.038
13 | 28.6 | 0 | 0.32558 | 0.65117 | 2.7132 | 2.7132 | 28.6 | 0.035667 | 0.78488 | 1.5341 | 28.6 | 0.035667 | 0.4593 | 0.88293 | 0.24748 | 0.67112 | 2.9698 | 8.0534 |  | 11.0232
14 | 30.8 | 0 | 0.31555 | 0.6311 | 2.6296 | 2.6296 | 30.8 | 0.032 | 0.77423 | 1.5165 | 30.8 | 0.032 | 0.45868 | 0.88536 | 0.24534 | 0.67202 | 2.9441 | 8.0643 |  | 11.0084
15 | 33 | 0 | 0.30552 | 0.61104 | 2.546 | 2.546 | 33 | 0.028333 | 0.76358 | 1.4988 | 33 | 0.028333 | 0.45806 | 0.88779 | 0.2432 | 0.67293 | 2.9184 | 8.0751 |  | 10.9935
16 | 35.2 | 0 | 0.29549 | 0.59098 | 2.4624 | 2.4624 | 35.2 | 0.024667 | 0.75293 | 1.4812 | 35.2 | 0.024667 | 0.45745 | 0.89022 | 0.24106 | 0.67383 | 2.8927 | 8.086 |  | 10.9787
17 | 37.4 | 0 | 0.28546 | 0.57091 | 2.3788 | 2.3788 | 37.4 | 0.021 | 0.74228 | 1.4636 | 37.4 | 0.021 | 0.45683 | 0.89265 | 0.23891 | 0.67474 | 2.867 | 8.0969 |  | 10.9639
18 | 39.6 | 0 | 0.27542 | 0.55085 | 2.2952 | 2.2952 | 39.6 | 0.017333 | 0.73163 | 1.4459 | 39.6 | 0.017333 | 0.45621 | 0.89509 | 0.23677 | 0.67565 | 2.8413 | 8.1078 |  | 10.949
19 | 41.8 | 0 | 0.26539 | 0.53078 | 2.2116 | 2.2116 | 41.8 | 0.013667 | 0.72098 | 1.4283 | 41.8 | 0.013667 | 0.45559 | 0.89752 | 0.23463 | 0.67655 | 2.8155 | 8.1186 |  | 10.9342
20 | 44 | 0 | 0.25536 | 0.51072 | 2.128 | 2.128 | 44 | 0.01 | 0.71033 | 1.4107 | 44 | 0.01 | 0.45497 | 0.89995 | 0.23249 | 0.67746 | 2.7898 | 8.1295 |  | 10.9194
21 | 46.2 | 0 | 0.24533 | 0.49066 | 2.0444 | 2.0444 | 46.2 | 0.0063333 | 0.69968 | 1.393 | 46.2 | 0.0063333 | 0.45436 | 0.90238 | 0.23034 | 0.67837 | 2.7641 | 8.1404 |  | 10.9045
22 | 48.4 | 0 | 0.24 | 0.47059 | 2 | 1.9216 | 48.4 | 0.0026667 | 0.68903 | 1.3754 | 48.4 | 0.0026667 | 0.44903 | 0.90481 | 0.22585 | 0.67692 | 2.7102 | 8.123 |  | 10.8332
23 | 50.6 | 0 | 0.24 | 0.45053 | 2 | 1.7544 | 50.6 | 0 | 0.67888 | 1.3578 | 50.6 | 0 | 0.43888 | 0.90724 | 0.21944 | 0.67306 | 2.6333 | 8.0767 |  | 10.71
24 | 52.8 | 0 | 0.24 | 0.43046 | 2 | 1.5872 | 52.8 | 0 | 0.67007 | 1.3401 | 52.8 | 0 | 0.43007 | 0.90967 | 0.21503 | 0.66987 | 2.5804 | 8.0384 |  | 10.6188
25 | 55 | 0 | 0.24 | 0.4104 | 2 | 1.42 | 55 | 0 | 0.66125 | 1.3225 | 55 | 0 | 0.42125 | 0.9121 | 0.21062 | 0.66667 | 2.5275 | 8.0001 |  | 10.5276
26 | 57.2 | 0 | 0.24 | 0.39034 | 2 | 1.2528 | 57.2 | 0 | 0.65243 | 1.3049 | 57.2 | 0 | 0.41243 | 0.91453 | 0.20622 | 0.66348 | 2.4746 | 7.9618 |  | 10.4364
27 | 59.4 | 0 | 0.24 | 0.37027 | 2 | 1.0856 | 59.4 | 0 | 0.64362 | 1.2872 | 59.4 | 0 | 0.40362 | 0.91696 | 0.20181 | 0.66029 | 2.4217 | 7.9235 |  | 10.3452
28 | 61.6 | 0 | 0.24 | 0.35021 | 2 | 0.9184 | 61.6 | 0 | 0.6348 | 1.2696 | 61.6 | 0 | 0.3948 | 0.91939 | 0.1974 | 0.6571 | 2.3688 | 7.8852 |  | 10.254
29 | 63.8 | 0 | 0.24 | 0.33014 | 2 | 0.7512 | 63.8 | 0 | 0.62598 | 1.252 | 63.8 | 0 | 0.38598 | 0.92182 | 0.19299 | 0.6539 | 2.3159 | 7.8468 |  | 10.1627
30 | 66 | 0 | 0.24 | 0.31008 | 2 | 0.584 | 66 | 0 | 0.61717 | 1.2343 | 66 | 0 | 0.37717 | 0.92425 | 0.18858 | 0.65071 | 2.263 | 7.8085 |  | 10.0715
31 | 68.2 | 0 | 0.24 | 0.29002 | 2 | 0.4168 | 68.2 | 0 | 0.60835 | 1.2167 | 68.2 | 0 | 0.36835 | 0.92668 | 0.18417 | 0.64752 | 2.2101 | 7.7702 |  | 9.9803
32 | 70.4 | 0 | 0.24 | 0.26995 | 2 | 0.2496 | 70.4 | 0 | 0.59953 | 1.1991 | 70.4 | 0 | 0.35953 | 0.92911 | 0.17977 | 0.64432 | 2.1572 | 7.7319 |  | 9.8891
33 | 72.6 | 0 | 0.24 | 0.24989 | 2 | 0.0824 | 72.6 | 0 | 0.59072 | 1.1814 | 72.6 | 0 | 0.35072 | 0.93155 | 0.17536 | 0.64113 | 2.1043 | 7.6936 |  | 9.7979
34 | 74.8 | 0 | 0.24 | 0.22982 | 2 | -0.0848 | 74.8 | 0 | 0.5819 | 1.1638 | 74.8 | 0 | 0.3419 | 0.93398 | 0.17095 | 0.63794 | 2.0514 | 7.6553 |  | 9.7067
35 | 77 | 0 | 0.24 | 0.20976 | 2 | -0.252 | 77 | 0 | 0.57308 | 1.1462 | 77 | 0 | 0.33308 | 0.93641 | 0.16654 | 0.63474 | 1.9985 | 7.6169 |  | 9.6154
36 | 79.2 | 0 | 0.24 | 0.1897 | 2 | -0.4192 | 79.2 | 0 | 0.56427 | 1.1285 | 79.2 | 0 | 0.32427 | 0.93884 | 0.16213 | 0.63155 | 1.9456 | 7.5786 |  | 9.5242
37 | 81.4 | 0 | 0.24 | 0.16963 | 2 | -0.5864 | 81.4 | 0 | 0.55545 | 1.1109 | 81.4 | 0 | 0.31545 | 0.94127 | 0.15772 | 0.62836 | 1.8927 | 7.5403 |  | 9.433
38 | 83.6 | 0 | 0.24 | 0.14957 | 2 | -0.7536 | 83.6 | 0 | 0.54663 | 1.0933 | 83.6 | 0 | 0.30663 | 0.9437 | 0.15332 | 0.62517 | 1.8398 | 7.502 |  | 9.3418
39 | 85.8 | 0 | 0.24 | 0.1295 | 2 | -0.9208 | 85.8 | 0 | 0.53782 | 1.0756 | 85.8 | 0 | 0.29782 | 0.94613 | 0.14891 | 0.62197 | 1.7869 | 7.4637 |  | 9.2506
40 | 88 | 0 | 0.24 | 0.10944 | 2 | -1.088 | 88 | 0 | 0.529 | 1.058 | 88 | 0 | 0.289 | 0.94856 | 0.1445 | 0.61878 | 1.734 | 7.4254 |  | 9.1594
41 | 90.2 | 0 | 0.24 | 0.089376 | 2 | -1.2552 | 90.2 | 0 | 0.52018 | 1.0404 | 90.2 | 0 | 0.28018 | 0.95099 | 0.14009 | 0.61559 | 1.6811 | 7.387 |  | 9.0681
42 | 92.4 | 0 | 0.24 | 0.069312 | 2 | -1.4224 | 92.4 | 0 | 0.51137 | 1.0227 | 92.4 | 0 | 0.27137 | 0.95342 | 0.13568 | 0.61239 | 1.6282 | 7.3487 |  | 8.9769
43 | 94.6 | 0 | 0.24 | 0.049248 | 2 | -1.5896 | 94.6 | 0 | 0.50255 | 1.0051 | 94.6 | 0 | 0.26255 | 0.95585 | 0.13128 | 0.6092 | 1.5753 | 7.3104 |  | 8.8857
44 | 96.8 | 0 | 0.24 | 0.029184 | 2 | -1.7568 | 96.8 | 0 | 0.49373 | 0.98747 | 96.8 | 0 | 0.25373 | 0.95828 | 0.12687 | 0.60601 | 1.5224 | 7.2721 |  | 8.7945
45 | 99 | 0 | 0.24 | 0.00912 | 2 | -1.924 | 99 | 0 | 0.48492 | 0.96983 | 99 | 0 | 0.24492 | 0.96071 | 0.12246 | 0.60281 | 1.4695 | 7.2338 |  | 8.7033
46 | 101.2 | 0 | 0.24 | 0 | 2 | -2 | 101.2 | 0 | 0.4761 | 0.9522 | 101.2 | 0 | 0.2361 | 0.9522 | 0.11805 | 0.59415 | 1.4166 | 7.1298 |  | 8.5464
47 | 103.4 | 0 | 0.24 | 0 | 2 | -2 | 103.4 | 0 | 0.46728 | 0.93457 | 103.4 | 0 | 0.22728 | 0.93457 | 0.11364 | 0.58093 | 1.3637 | 6.9711 |  | 8.3348
48 | 105.6 | 0 | 0.24 | 0 | 2 | -2 | 105.6 | 0 | 0.45847 | 0.91693 | 105.6 | 0 | 0.21847 | 0.91693 | 0.10923 | 0.5677 | 1.3108 | 6.8124 |  | 8.1232
49 | 107.8 | 0 | 0.24 | 0 | 2 | -2 | 107.8 | 0 | 0.44965 | 0.8993 | 107.8 | 0 | 0.20965 | 0.8993 | 0.10483 | 0.55448 | 1.2579 | 6.6537 |  | 7.9116
50 | 110 | 0 | 0.24 | 0 | 2 | -2 | 110 | 0 | 0.44083 | 0.88167 | 110 | 0 | 0.20083 | 0.88167 | 0.10042 | 0.54125 | 1.205 | 6.495 |  | 7.7
51 | 112.2 | 0 | 0.24 | 0 | 2 | -2 | 112.2 | 0 | 0.43202 | 0.86403 | 112.2 | 0 | 0.19202 | 0.86403 | 0.096008 | 0.52802 | 1.1521 | 6.3363 |  | 7.4884
52 | 114.4 | 0 | 0.24 | 0 | 2 | -2 | 114.4 | 0 | 0.4232 | 0.8464 | 114.4 | 0 | 0.1832 | 0.8464 | 0.0916 | 0.5148 | 1.0992 | 6.1776 |  | 7.2768
53 | 116.6 | 0 | 0.24 | 0 | 2 | -2 | 116.6 | 0 | 0.41438 | 0.82877 | 116.6 | 0 | 0.17438 | 0.82877 | 0.087192 | 0.50157 | 1.0463 | 6.0189 |  | 7.0652
54 | 118.8 | 0 | 0.24 | 0 | 2 | -2 | 118.8 | 0 | 0.40557 | 0.81113 | 118.8 | 0 | 0.16557 | 0.81113 | 0.082783 | 0.48835 | 0.9934 | 5.8602 |  | 6.8536
55 | 121 | 0 | 0.24 | 0 | 2 | -2 | 121 | 0 | 0.39675 | 0.7935 | 121 | 0 | 0.15675 | 0.7935 | 0.078375 | 0.47512 | 0.9405 | 5.7015 |  | 6.642
56 | 123.2 | 0 | 0.24 | 0 | 2 | -2 | 123.2 | 0 | 0.38793 | 0.77587 | 123.2 | 0 | 0.14793 | 0.77587 | 0.073967 | 0.4619 | 0.8876 | 5.5428 |  | 6.4304
57 | 125.4 | 0 | 0.24 | 0 | 2 | -2 | 125.4 | 0 | 0.37912 | 0.75823 | 125.4 | 0 | 0.13912 | 0.75823 | 0.069558 | 0.44867 | 0.8347 | 5.3841 |  | 6.2188
58 | 127.6 | 0 | 0.24 | 0 | 2 | -2 | 127.6 | 0 | 0.3703 | 0.7406 | 127.6 | 0 | 0.1303 | 0.7406 | 0.06515 | 0.43545 | 0.7818 | 5.2254 |  | 6.0072
59 | 129.8 | 0 | 0.24 | 0 | 2 | -2 | 129.8 | 0 | 0.36148 | 0.72297 | 129.8 | 0 | 0.12148 | 0.72297 | 0.060742 | 0.42222 | 0.7289 | 5.0667 |  | 5.7956
60 | 132 | 0 | 0.24 | 0 | 2 | -2 | 132 | 0 | 0.35267 | 0.70533 | 132 | 0 | 0.11267 | 0.70533 | 0.056333 | 0.409 | 0.676 | 4.908 |  | 5.584
61 | 134.2 | 0 | 0.24 | 0 | 2 | -2 | 134.2 | 0 | 0.34385 | 0.6877 | 134.2 | 0 | 0.10385 | 0.6877 | 0.051925 | 0.39577 | 0.6231 | 4.7493 |  | 5.3724
62 | 136.4 | 0 | 0.24 | 0 | 2 | -2 | 136.4 | 0 | 0.33503 | 0.67007 | 136.4 | 0 | 0.095033 | 0.67007 | 0.047517 | 0.38255 | 0.5702 | 4.5906 |  | 5.1608
63 | 138.6 | 0 | 0.24 | 0 | 2 | -2 | 138.6 | 0 | 0.32622 | 0.65243 | 138.6 | 0 | 0.086217 | 0.65243 | 0.043108 | 0.36933 | 0.5173 | 4.4319 |  | 4.9492
64 | 140.8 | 0 | 0.24 | 0 | 2 | -2 | 140.8 | 0 | 0.3174 | 0.6348 | 140.8 | 0 | 0.0774 | 0.6348 | 0.0387 | 0.3561 | 0.4644 | 4.2732 |  | 4.7376
65 | 143 | 0 | 0.24 | 0 | 2 | -2 | 143 | 0 | 0.30858 | 0.61717 | 143 | 0 | 0.068583 | 0.61717 | 0.034292 | 0.34287 | 0.4115 | 4.1145 |  | 4.526
66 | 145.2 | 0 | 0.24 | 0 | 2 | -2 | 145.2 | 0 | 0.29977 | 0.59953 | 145.2 | 0 | 0.059767 | 0.59953 | 0.029883 | 0.32965 | 0.3586 | 3.9558 |  | 4.3144
67 | 147.4 | 0 | 0.24 | 0 | 2 | -2 | 147.4 | 0 | 0.29095 | 0.5819 | 147.4 | 0 | 0.05095 | 0.5819 | 0.025475 | 0.31642 | 0.3057 | 3.7971 |  | 4.1028
68 | 149.6 | 0 | 0.24 | 0 | 2 | -2 | 149.6 | 0 | 0.28213 | 0.56427 | 149.6 | 0 | 0.042133 | 0.56427 | 0.021067 | 0.3032 | 0.2528 | 3.6384 |  | 3.8912
69 | 151.8 | 0 | 0.24 | 0 | 2 | -2 | 151.8 | 0 | 0.27332 | 0.54663 | 151.8 | 0 | 0.033317 | 0.54663 | 0.016658 | 0.28998 | 0.1999 | 3.4797 |  | 3.6796
70 | 154 | 0 | 0.24 | 0 | 2 | -2 | 154 | 0 | 0.2645 | 0.529 | 154 | 0 | 0.0245 | 0.529 | 0.01225 | 0.27675 | 0.147 | 3.321 |  | 3.468
71 | 156.2 | 0 | 0.24 | 0 | 2 | -2 | 156.2 | 0 | 0.25568 | 0.51137 | 156.2 | 0 | 0.015683 | 0.51137 | 0.0078417 | 0.26353 | 0.0941 | 3.1623 |  | 3.2564
72 | 158.4 | 0 | 0.24 | 0 | 2 | -2 | 158.4 | 0 | 0.24687 | 0.49373 | 158.4 | 0 | 0.0068667 | 0.49373 | 0.0034333 | 0.2503 | 0.0412 | 3.0036 |  | 3.0448
73 | 160.6 | 0 | 0.24 | 0 | 2 | -2 | 160.6 | 0 | 0.24 | 0.4761 | 160.6 | 0 | 0 | 0.4761 | 0 | 0.23805 | 0 | 2.8566 |  | 2.8566
74 | 162.8 | 0 | 0.24 | 0 | 2 | -2 | 162.8 | 0 | 0.24 | 0.45847 | 162.8 | 0 | 0 | 0.45847 | 0 | 0.22923 | 0 | 2.7508 |  | 2.7508
75 | 165 | 0 | 0.24 | 0 | 2 | -2 | 165 | 0 | 0.24 | 0.44083 | 165 | 0 | 0 | 0.44083 | 0 | 0.22042 | 0 | 2.645 |  | 2.645
76 | 167.2 | 0 | 0.24 | 0 | 2 | -2 | 167.2 | 0 | 0.24 | 0.4232 | 167.2 | 0 | 0 | 0.4232 | 0 | 0.2116 | 0 | 2.5392 |  | 2.5392
77 | 169.4 | 0 | 0.24 | 0 | 2 | -2 | 169.4 | 0 | 0.24 | 0.40557 | 169.4 | 0 | 0 | 0.40557 | 0 | 0.20278 | 0 | 2.4334 |  | 2.4334
78 | 171.6 | 0 | 0.24 | 0 | 2 | -2 | 171.6 | 0 | 0.24 | 0.38793 | 171.6 | 0 | 0 | 0.38793 | 0 | 0.19397 | 0 | 2.3276 |  | 2.3276
79 | 173.8 | 0 | 0.24 | 0 | 2 | -2 | 173.8 | 0 | 0.24 | 0.3703 | 173.8 | 0 | 0 | 0.3703 | 0 | 0.18515 | 0 | 2.2218 |  | 2.2218
80 | 176 | 0 | 0.24 | 0 | 2 | -2 | 176 | 0 | 0.24 | 0.35267 | 176 | 0 | 0 | 0.35267 | 0 | 0.17633 | 0 | 2.116 |  | 2.116
81 | 178.2 | 0 | 0.24 | 0 | 2 | -2 | 178.2 | 0 | 0.24 | 0.33503 | 178.2 | 0 | 0 | 0.33503 | 0 | 0.16752 | 0 | 2.0102 |  | 2.0102
82 | 180.4 | 0 | 0.24 | 0 | 2 | -2 | 180.4 | 0 | 0.24 | 0.3174 | 180.4 | 0 | 0 | 0.3174 | 0 | 0.1587 | 0 | 1.9044 |  | 1.9044
83 | 182.6 | 0 | 0.24 | 0 | 2 | -2 | 182.6 | 0 | 0.24 | 0.29977 | 182.6 | 0 | 0 | 0.29977 | 0 | 0.14988 | 0 | 1.7986 |  | 1.7986
84 | 184.8 | 0 | 0.24 | 0 | 2 | -2 | 184.8 | 0 | 0.24 | 0.28213 | 184.8 | 0 | 0 | 0.28213 | 0 | 0.14107 | 0 | 1.6928 |  | 1.6928
85 | 187 | 0 | 0.24 | 0 | 2 | -2 | 187 | 0 | 0.24 | 0.2645 | 187 | 0 | 0 | 0.2645 | 0 | 0.13225 | 0 | 1.587 |  | 1.587
86 | 189.2 | 0 | 0.24 | 0 | 2 | -2 | 189.2 | 0 | 0.24 | 0.24687 | 189.2 | 0 | 0 | 0.24687 | 0 | 0.12343 | 0 | 1.4812 |  | 1.4812
87 | 191.4 | 0 | 0.24 | 0 | 2 | -2 | 191.4 | 0 | 0.24 | 0.22923 | 191.4 | 0 | 0 | 0.22923 | 0 | 0.11462 | 0 | 1.3754 |  | 1.3754
88 | 193.6 | 0 | 0.24 | 0 | 2 | -2 | 193.6 | 0 | 0.24 | 0.2116 | 193.6 | 0 | 0 | 0.2116 | 0 | 0.1058 | 0 | 1.2696 |  | 1.2696
89 | 195.8 | 0 | 0.24 | 0 | 2 | -2 | 195.8 | 0 | 0.24 | 0.19397 | 195.8 | 0 | 0 | 0.19397 | 0 | 0.096983 | 0 | 1.1638 |  | 1.1638
90 | 198 | 0 | 0.24 | 0 | 2 | -2 | 198 | 0 | 0.24 | 0.17633 | 198 | 0 | 0 | 0.17633 | 0 | 0.088167 | 0 | 1.058 |  | 1.058
91 | 200.2 | 0 | 0.24 | 0 | 2 | -2 | 200.2 | 0 | 0.24 | 0.1587 | 200.2 | 0 | 0 | 0.1587 | 0 | 0.07935 | 0 | 0.9522 |  | 0.9522
92 | 202.4 | 0 | 0.24 | 0 | 2 | -2 | 202.4 | 0 | 0.24 | 0.14107 | 202.4 | 0 | 0 | 0.14107 | 0 | 0.070533 | 0 | 0.8464 |  | 0.8464
93 | 204.6 | 0 | 0.24 | 0 | 2 | -2 | 204.6 | 0 | 0.24 | 0.12343 | 204.6 | 0 | 0 | 0.12343 | 0 | 0.061717 | 0 | 0.7406 |  | 0.7406
94 | 206.8 | 0 | 0.24 | 0 | 2 | -2 | 206.8 | 0 | 0.24 | 0.1058 | 206.8 | 0 | 0 | 0.1058 | 0 | 0.0529 | 0 | 0.6348 |  | 0.6348
95 | 209 | 0 | 0.24 | 0 | 2 | -2 | 209 | 0 | 0.24 | 0.088167 | 209 | 0 | 0 | 0.088167 | 0 | 0.044083 | 0 | 0.529 |  | 0.529
96 | 211.2 | 0 | 0.24 | 0 | 2 | -2 | 211.2 | 0 | 0.24 | 0.070533 | 211.2 | 0 | 0 | 0.070533 | 0 | 0.035267 | 0 | 0.4232 |  | 0.4232
97 | 213.4 | 0 | 0.24 | 0 | 2 | -2 | 213.4 | 0 | 0.24 | 0.0529 | 213.4 | 0 | 0 | 0.0529 | 0 | 0.02645 | 0 | 0.3174 |  | 0.3174
98 | 215.6 | 0 | 0.24 | 0 | 2 | -2 | 215.6 | 0 | 0.24 | 0.035267 | 215.6 | 0 | 0 | 0.035267 | 0 | 0.017633 | 0 | 0.2116 |  | 0.2116
99 | 217.8 | 0 | 0.24 | 0 | 2 | -2 | 217.8 | 0 | 0.24 | 0.017633 | 217.8 | 0 | 0 | 0.017633 | 0 | 0.0088167 | 0 | 0.1058 |  | 0.1058
| 220 | 0 | 0.24 | 0 | 2 | -2 | 220 | 0 | 0.24 | 0 | 220 | 0 | 0 | 0 | 0 | 0 | 0 | 0 |  | 0
Old STL
100 | [18 empty] | Average Area: | 6.6721
[19 empty] | Total Volume: | 2935.7399