## ReadMe
Benefit-Cost Analysis of Potential Safety Improvements in Conjunction with 3R Projects
Tool 1: Single Alternative Analysis
Contents | Worksheet Name | Description
Rural Two-Lane Highways | R2U_Project | Define project scope and view B-C results
| R2U_Setup | Set default values for B-C analyses on rural two-lane highways
| R2U_Calculations | View intermediate calculations and processes
Rural Multilane Highways | R4UD_Project | Define project scope and view B-C results
| R4UD_Setup | Set default values for B-C analyses on rural multilane highways
| R4UD_Calculations | View intermediate calculations and processes
Freeways | FWY_Project | Define project scope and view B-C results
| FWY_Setup | Set default values for B-C analyses on rural multilane highways
| FWY_Calculations | View intermediate calculations and processes
Instructions
This tool calculates benefit-cost ratios for roadway safety improvements in conjunction with 3R projects. The "Setup" worksheet (tab) should be used to establish default values for projects that are inline with your agency's policies. Once these values are established in the "Setup" worksheet, you only need to revisit the "Setup" worksheet if any default values need to be changed. The "Project" worksheet (tab) is used for each project analysis. The "Calculations" worksheet displays all the intermediate steps in calculating the project cost and safety benefits. A detailed users manual is available in Appendix A of the 3R design guidelines developed in NCHRP Project 15-50.
Acknowledgements
This tool was developed by MRIGlobal and CH2M Hill as part of NCHRP Project 15-50, "Guidelines for Integrating Safety and Cost-Effectiveness into Resurfacing, Restoration, and Rehabilitation (3R) Projects." The final report of NCHRP Project 15-50 documents the development of this tool. The tool has been developed to complement the 3R design guidelines developed in NCHRP Project 15-50.

## R2U_Project
BENEFIT-COST ANALYSIS OF SAFETY IMPROVEMENTS IN CONJUNCTION WITH 3R PROJECTS ON RURAL TWO-LANE HIGHWAYS
ROADWAY DATA |  |  | RESULTS |  | Calculated |  | User Supplied |  | Value Used |  |  | Before FI Crashes |  | 0.11701
Section Length (mi) | 0.133 | [10 empty] | Before PDO Crashes |  | 0.26093
AADT (veh/day) | 2660 |  | PV MODIFIED TOTAL COST ($)* |  | 15750 |  |  |  | 15750 | SELECT VALUE |  | After FI Crashes |  | 0.11585
Terrain |  |  | *total cost minus milling and resurfacing cost for existing traveled way | [8 empty] | After PDO Crashes |  | 0.25834
Pavement Type | [11 empty] | Reduced FI Crashes |  | 0.0011585
[12 empty] | Reduced PDO Crashes |  | 0.0025834
ALIGNMENT DATA |  |  | ANNUAL SAFETY BENEFIT ($) |  | 752.1984 |  |  | BENEFIT-COST RATIO |  | 0.50596
Enter average curve data |  |  | PRESENT VALUE OF SAFETY BENEFIT ($) |  | 7968.8001 |  |  | NET BENEFIT ($) |  | -7781.1999
*Enter specific curve data
*Use this if improving superelevation
SPECIFIC CURVE DATA
EXISTING CROSS SECTION | [6 empty] | Number of Curves in Roadway Section |  |  |  | 2
Lane Width (ft) | [6 empty] | Maximum Superelevation Rate (emax) |  |  |  | 8%
Shoulder Width (ft) |  |  | AVERAGE CURVE DATA |  |  |  | Design Speed (mph) |  |  |  | 45
Shoulder Type |  |  | % of Section Length on Curves |  | 0% |  | Curve # | Curve Length (mi) | Transition Length (mi) | Radius (ft) | Spiral | Existing e (%) | Consider for Improvement | Improved e (%)
Roadside Slope |  |  | Typical Curve Radius (ft) |  | 2000
Centerline Rumble Strip |  |  | Number of Curves on Section |  | 0 |  | 1 | 0.053 | 0.028 | 765 | No | 3.86% | Yes | 7.6%
Shoulder Rumble Strip |  |  | Presence of Spiral Transitions |  | No |  | 2 | 0.066 | 0.031 | 933 | No | 3.8% | Yes | 7%
[7 empty] | 3 | 0.256 | 0 | 933 | No | 4.4% | Yes | 7%
CRASH HISTORY |  |  | CRASH DATA |  |  |  | 4 | 0.256 | 0 | 933 | No | 4.4% | Yes | 7%
Consider existing crash history? |  |  | Crash History Period (yrs) |  | 4 |  | 5 | 0.256 | 0 | 933 | No | 4.4% | Yes | 7%
Yes | No |  | Total Fatal-and-Injury Crashes |  | 2 |  | 6 | 0.256 | 0 | 933 | No | 4.4% | Yes | 7%
|  |  | Total Property-Damage-Only Crashes |  | 1 |  | 7 | 0.256 | 0 | 933 | No | 5.2% | Yes | 7%
[7 empty] | 8 | 0.256 | 0 | 933 | No | 5.2% | Yes | 7%
Alternatives to Consider | Consider for Improvement | User Selection |  | Value Selected |  |  | 9 | 0.256 | 0 | 933 | No | 5.2% | Yes | 7%
[7 empty] | 10 | 0.256 | 0 | 933 | No | 5.2% | Yes | 7%
Lane Width (ft) |  |  |  | Retain Lane Width
Shoulder Width (ft) |  |  |  | Retain Shoulder Width | [6 empty] | PASSING LANE DATA
Shoulder Type |  |  |  | Unpaved Shoulder |  | ENHANCED PAVEMENT MARKING AND DELINEATION DATA |  |  |  |  | Number of New Passing Lanes in Roadway Section |  |  | 2
Roadside Slope |  |  |  | 1V:3H |  | % of Section with Dashed Centerline |  | 20% |  |  | Design Speed (mph) |  |  | 55
Centerline Rumble Strip |  |  |  | Not Selected |  | % of Section with Solid-Dash Centerline |  | 25% |  |  | New Length of Passing Lanes in Road Section (mi) |  |  | 1
Shoulder Rumble Strip |  |  |  | Not Selected |  | % of Section with Double Solid Centerline |  | 75% |  |  | New Length of Overlapping Passing Lanes (mi) |  |  | 0.1
Enhanced Striping/Delineation |  |  |  | Not Selected |  | Total Length of Section with Delineator Posts (mi) |  | 0.25 |  |  | Width of New Passing Lanes (ft) |  |  | 12
Add New Passing Lane(s) |  |  |  | Not Selected
Include Projected Right-of-Way Cost
0
Curve Data Option | 1
Crash Data Option | 1
Marking Option | FALSE
Passing Lanes Option | 1
Yes
No
Add Passing Lanes Option | FALSE
Existing Shoulder Type | Unpaved
ROW Cost Inclusion | FALSE

## R2U_Setup
ROAD ELEMENTS |  | Default | User Supplied | Values Used
Average Embankment Height (ft) by Terrain | Level | 2.5 |  | 2.5
| Rolling | 3 |  | 3
| Mountainous | 4.5 |  | 4.5
Existing Base Depth (in) | Traveled-way | 8 |  | 8
| Shoulder | 8 |  | 8
Milling Depth (in), Flexible Pavement | Traveled-way | 2 | 0 | 0
| Shoulder | 2 | 0 | 0
Pavement Depth (in), Flexible Pavement | Traveled-way | 5 | 2.5 | 2.5
| Shoulder | 5 | 0 | 0
Average Delineator Spacing (ft) |  | 500 |  | 500
COST ELEMENTS |  | Default | User Supplied | Values Used
Base Unit Cost | $/SY | 10 | 17.12 | 17.12
Milling Unit Cost | $/SY | 2 | 3.16 | 3.16
Flexible Pavement Unit Cost | $/TON | 55 | 100 | 100
Rigid Pavement Unit Cost | $/SY | 40 |  | 40
Unpaved Shoulder Unit Cost | $/TON | 1 | 49.29 | 49.29
Embankment Unit Cost | $/CY | 8 | 44.32 | 44.32
Right-of-way Unit Cost | $/acre | 5000 |  | 5000
Centerline Rumble Strip Unit Cost | $/LF | 0.5 |  | 0.5
Shoulder Rumble Strip Unit Cost | $/LF (both sides of road included) | 0.4 |  | 0.4
Durable Pavement Marking Unit Cost | $/LF | 4 | 0.66 | 0.66
Delineator Cost | $/each | 60 |  | 60
Incidentals (% of Total Project Cost w/o ROW Cost) | Drainage | 0.9% |  | 0.9%
| Erosion Control | 0.3% |  | 0.3%
| Traffic Control | 8% |  | 8%
| Signing and PM | 7.5% |  | 7.5%
MARR/discount rate | % | 7% |  | 7%
Service Life (yrs) | Slope Flattening | 20 |  | 20
Lane Widening
Shoulder Widening
| Rumble Strip Install | 20 |  | 20
| Striping/Delineation | 5 |  | 5
| Superelevation Restoration | 20 |  | 20
Crash Cost by Severity ($/crash) | Fatal | 4008900 | 1571053 | 1571053
| Disabling Injury | 216000 | 1571053 | 1571053
| Evident Injury | 79000 | 128959 | 128959
| Possible Injury | 44900 | 128959 | 128959
| Property Damage Only | 7400 | 9624 | 9624
SAFETY ELEMENTS |  | Default | User Supplied | Values Used | Define SPF |  | Type a formula using MS Excel format into Cell I74. The formula must be a function of AADT and Length (Cells I70 and I72). For example, the SPF from the HSM would be written: =I70*I72*365*10^(-6)*exp(-0.312)
Rural 2-lane SPF |  | HSM | =f(AADT, L) | HSM SPF | AADT | 0
Calibration Factor |  | 1 |  | 1 | Length | 0
Crash Type Proportion |  |  |  |  | SPF | 0
| Single-vehicle crashes |  |  |  | Overdispersion | 0.236
| Collision with animal | 12.1% | 5.02% | 5.02%
| Collision with bicycle | 0.2% | 0.08% | 0.08%
| Collision with pedestrian | 0.3% | 0.3% | 0.3%
| Overturned | 2.5% | 4.69% | 4.69%
| Ran off road | 52.1% | 46.09% | 46.09%
| Other single-vehicle crash | 2.1% | 3.16% | 3.16%
Multiple-vehicle crashes
| Angle collision | 8.5% | 15.81% | 15.81%
| Head-on collision | 1.6% | 2.4% | 2.4%
| Rear-end collision | 14.2% | 15.82% | 15.82%
| Sideswipe collision | 3.7% | 5.6% | 5.6%
| Other multi-vehicle collision | 2.7% | 1.03% | 1.03%
| Total crashes | 100% | 100% | 100%
Crash Severity Proportion
| Fatal (K) | 1.3% | 1.54% | 1.54%
| Disabiling Injury (A) | 5.4% | 9.17% | 9.17%
| Evident Injury (B) | 10.9% | 13.81% | 13.81%
| Possible Injury (C) | 14.5% | 6.44% | 6.44%
| Property Damage Only (PDO) | 67.9% | 69.04% | 69.04%
| Total crashes | 100% | 100% | 100%
SPF Option | 1
Crash Type Option | 2
Crash Severity Option | 2

## R2U_Calculations
PROJECT COST CALCULATOR |  | Width | Quantity | Unit | Unit Cost | Cost | SAFETY BENEFIT CALCULATOR |  | Value | LANE WIDTH CMF
PAVEMENT AND BASE | Milling | 24 | 0 | sq yd | 3.16 | 0 | SPF | Function | 0.094521 | EXISTING |  | IMPROVED
| Resurfacing | 24 | 0 | TON | 100 | 0 |  | Section Length | 0.133 | Lane width | 12 | Lane width | 12
| Widening | 0 | 0 | TON | 100 | 0 |  | AADT | 2660 | AADT level | Above 2000 | AADT level | Above 2000
| Base | 0 | 0 | sq yd | 17.12 | 0 | CMFs Existing | Lane Width | 1 | CMFra | 1 | CMFra | 1
| Shoulder Milling | 0 | 0 | sq yd | 3.16 | 0 |  | Shoulder Width | 1.0874 | Pra | 0.5409 | Pra | 0.5409
| Shoulder Resurfacing | 0 | 0 | TON | 100 | 0 |  | Horizontal Curve | 1 | CMF for Total Crashes | 1 | CMF for Total Crashes | 1
| Shoulder Widening | 4 | 0 | cu yd | 21.26 | 0 |  | Superelevation | 1
| Shoulder Base | 4 | 0 | sq yd | 17.12 | 0 |  | Roadside Slope | 1.01 | SHOULDER WIDTH CMF
| Unpaved Shoulder |  | 0 | TON | 49.29 | 0 |  | Centerline Rumble Strip | 1 | EXISTING |  | IMPROVED
EARTHWORK | Embankment |  | 262.5 | cu yd | 40 | 10500 |  | Shoulder Rumble Strip | 1 | Shoulder width | 4 | Shoulder width | 4
RUMBLE STRIPS | Centerline |  |  | ft | 0.5 | 0 | CMFs Improved | Passing Lane | 1 | AADT level | Above 2000 | AADT level | Above 2000
| Shoulder |  | 0 | ft | 0.4 | 0 |  | Lane Width | 1 | Shoulder type | Unpaved | Shoulder type | Unpaved
PAVEMENT MARKINGS | Improvement (Includes Edgeline) | 4 | 0 | ft | 0.66 | 0 |  | Shoulder Width | 1.0874 | CMFwra | 1.15 | CMFwra | 1.15
DELINEATORS | Improvement |  | 0 | each | 60 | 0 |  | Horizontal Curve | 1 | CMFtra | 1.01 | CMFtra | 1.01
SUPERELEVATION IMPROVEMENT | Curve 1 Resurfacing | 24 |  | TON | 110 | 0 |  | Superelevation | 1 | Pra | 0.5409 | Pra | 0.5409
| Curve 2 Resurfacing | 0 |  | TON | 110 | 0 |  | Roadside Slope | 1 | CMF for Total Crashes | 1.0874 | CMF for Total Crashes | 1.0874
| Curve 3 Resurfacing | 0 | 0 | TON | 110 | 0 |  | Centerline Rumble Strip | 1
| Curve 4 Resurfacing | 0 | 0 | TON | 110 | 0 |  | Shoulder Rumble Strip | 1 | HORIZONTAL CURVE CMF |  |  |  | HORIZONTAL CURVE 2 CMF |  |  |  | HORIZONTAL CURVE 3 CMF |  |  |  | HORIZONTAL CURVE 4 CMF |  |  |  | HORIZONTAL CURVE 5 CMF |  |  |  | HORIZONTAL CURVE 6 CMF |  |  |  | HORIZONTAL CURVE 7 CMF |  |  |  | HORIZONTAL CURVE 8 CMF |  |  |  | HORIZONTAL CURVE 9 CMF |  |  |  | HORIZONTAL CURVE 10 CMF
| Curve 5 Resurfacing | 22 | 0 | TON | 110 | 0 |  | Striping/Delineation | 1 | EXISTING |  | IMPROVED |  | EXISTING |  | IMPROVED |  | EXISTING |  | IMPROVED |  | EXISTING |  | IMPROVED |  | EXISTING |  | IMPROVED |  | EXISTING |  | IMPROVED |  | EXISTING |  | IMPROVED |  | EXISTING |  | IMPROVED |  | EXISTING |  | IMPROVED |  | EXISTING |  | IMPROVED
| Curve 6 Resurfacing | 0 | 0 | TON | 110 | 0 | Calibration Factor |  | 1 | Length of curve (mi) | 0 | Length of curve (mi) | 0 | Length of curve (mi) | 0.066 | Length of curve (mi) | 0.066 | Length of curve (mi) | 0 | Length of curve (mi) | 0 | Length of curve (mi) | 0 | Length of curve (mi) | 0 | Length of curve (mi) | 0 | Length of curve (mi) | 0 | Length of curve (mi) | 0 | Length of curve (mi) | 0 | Length of curve (mi) | 0 | Length of curve (mi) | 0 | Length of curve (mi) | 0 | Length of curve (mi) | 0 | Length of curve (mi) | 0 | Length of curve (mi) | 0 | Length of curve (mi) | 0 | Length of curve (mi) | 0
| Curve 7 Resurfacing | 0 | 0 | TON | 110 | 0 | Crash Type Proportion | Collision with animal | 5.02% | Radius (ft) | 2000 | Radius (ft) | 2000 | Radius (ft) | 933 | Radius (ft) | 933 | Radius (ft) | 933 | Radius (ft) | 933 | Radius (ft) | 933 | Radius (ft) | 933 | Radius (ft) | 933 | Radius (ft) | 933 | Radius (ft) | 933 | Radius (ft) | 933 | Radius (ft) | 933 | Radius (ft) | 933 | Radius (ft) | 933 | Radius (ft) | 933 | Radius (ft) | 933 | Radius (ft) | 933 | Radius (ft) | 933 | Radius (ft) | 933
| Curve 8 Resurfacing | 0 | 0 | TON | 110 | 0 |  | Collision with bicycle | 0.08% | Spiral Factor | No | Spiral Factor | No | Spiral Factor | No | Spiral Factor | No | Spiral Factor | No | Spiral Factor | No | Spiral Factor | No | Spiral Factor | No | Spiral Factor | No | Spiral Factor | No | Spiral Factor | No | Spiral Factor | No | Spiral Factor | No | Spiral Factor | No | Spiral Factor | No | Spiral Factor | No | Spiral Factor | No | Spiral Factor | No | Spiral Factor | No | Spiral Factor | No
| Curve 9 Resurfacing | 0 | 0 | TON | 110 | 0 |  | Collision with pedestrian | 0.3% | CMF for Total Crashes | 1 | CMF for Total Crashes | 1 | CMF for Total Crashes | 1.4333 | CMF for Total Crashes | 1.4333 | CMF for Total Crashes | 0 | CMF for Total Crashes | 0 | CMF for Total Crashes | 0 | CMF for Total Crashes | 0 | CMF for Total Crashes | 0 | CMF for Total Crashes | 0 | CMF for Total Crashes | 0 | CMF for Total Crashes | 0 | CMF for Total Crashes | 0 | CMF for Total Crashes | 0 | CMF for Total Crashes | 0 | CMF for Total Crashes | 0 | CMF for Total Crashes | 0 | CMF for Total Crashes | 0 | CMF for Total Crashes | 0 | CMF for Total Crashes | 0
| Curve 10 Resurfacing | 0 | 0 | TON | 110 | 0 |  | Overturned | 4.69%
RIGHT-OF-WAY | Acquisition (Includes Pass Lns) | 6 | 0 | acre | 40000 | 0 |  | Ran off road | 46.09% | SUPERELEVATION CURVE 1 CMF |  |  |  | SUPERELEVATION CURVE 2 CMF |  |  |  | SUPERELEVATION CURVE 3 CMF |  |  |  | SUPERELEVATION CURVE 4 CMF |  |  |  | SUPERELEVATION CURVE 5 CMF |  |  |  | SUPERELEVATION CURVE 6 CMF |  |  |  | SUPERELEVATION CURVE 7 CMF |  |  |  | SUPERELEVATION CURVE 8 CMF |  |  |  | SUPERELEVATION CURVE 9 CMF |  |  |  | SUPERELEVATION CURVE 10 CMF
[8 empty] | Other single-vehicle crash | 3.16% | EXISTING |  | IMPROVED |  | EXISTING |  | IMPROVED |  | EXISTING |  | IMPROVED |  | EXISTING |  | IMPROVED |  | EXISTING |  | IMPROVED |  | EXISTING |  | IMPROVED |  | EXISTING |  | IMPROVED |  | EXISTING |  | IMPROVED |  | EXISTING |  | IMPROVED |  | EXISTING |  | IMPROVED
INITIAL SUBTOTAL | 10500 | [6 empty] | Angle collision | 15.81% | AASHTO superelevation rate | 7.6% | AASHTO superelevation rate | 7.6% | AASHTO superelevation rate | 7% | AASHTO superelevation rate | 7% | AASHTO superelevation rate | 7% | AASHTO superelevation rate | 7% | AASHTO superelevation rate | 7% | AASHTO superelevation rate | 7% | AASHTO superelevation rate | 7% | AASHTO superelevation rate | 7% | AASHTO superelevation rate | 7% | AASHTO superelevation rate | 7% | AASHTO superelevation rate | 7% | AASHTO superelevation rate | 7% | AASHTO superelevation rate | 7% | AASHTO superelevation rate | 7% | AASHTO superelevation rate | 7% | AASHTO superelevation rate | 7% | AASHTO superelevation rate | 7% | AASHTO superelevation rate | 7%
PW of SUBTOTAL (20 yrs) | 10500 | [6 empty] | Head-on collision | 2.4%
[8 empty] | Rear-end collision | 15.82% | Existing superelevation rate | 3.86% | Improved superelevation rate | 7.6% | Existing superelevation rate | 3.8% | Improved superelevation rate | 7% | Existing superelevation rate | 4.4% | Improved superelevation rate | 7% | Existing superelevation rate | 4.4% | Improved superelevation rate | 7% | Existing superelevation rate | 4.4% | Improved superelevation rate | 7% | Existing superelevation rate | 4.4% | Improved superelevation rate | 7% | Existing superelevation rate | 5.2% | Improved superelevation rate | 7% | Existing superelevation rate | 5.2% | Improved superelevation rate | 7% | Existing superelevation rate | 5.2% | Improved superelevation rate | 7% | Existing superelevation rate | 5.2% | Improved superelevation rate | 7%
|  | % | Initial Cost | PW Cost |  |  |  | Sideswipe collision | 5.6%
INCIDENTALS | Drainage | 0% | 0 | 0 |  |  |  | Other multi-vehicle collision | 1.03% | Superelevation variance | 3.74% | Superelevation variance | 0% | Superelevation variance | 3.2% | Superelevation variance | 0% | Superelevation variance | 2.6% | Superelevation variance | 0% | Superelevation variance | 2.6% | Superelevation variance | 0% | Superelevation variance | 2.6% | Superelevation variance | 0% | Superelevation variance | 2.6% | Superelevation variance | 0% | Superelevation variance | 1.8% | Superelevation variance | 0% | Superelevation variance | 1.8% | Superelevation variance | 0% | Superelevation variance | 1.8% | Superelevation variance | 0% | Superelevation variance | 1.8% | Superelevation variance | 0%
| Erosion Control | 50% | 5250 | 5250 |  |  | Crash Severity Proportion | Fatal | 1.54%
| Traffic Control | 0% | 0 | 0 |  |  |  | Disabiling Injury | 9.17% | CMF for Total Crashes | 1.1122 | CMF for Total Crashes | 1 | CMF for Total Crashes | 1.096 | CMF for Total Crashes | 1 | CMF for Total Crashes | 0 | CMF for Total Crashes | 0 | CMF for Total Crashes | 0 | CMF for Total Crashes | 0 | CMF for Total Crashes | 0 | CMF for Total Crashes | 0 | CMF for Total Crashes | 0 | CMF for Total Crashes | 0 | CMF for Total Crashes | 0 | CMF for Total Crashes | 0 | CMF for Total Crashes | 0 | CMF for Total Crashes | 0 | CMF for Total Crashes | 0 | CMF for Total Crashes | 0 | CMF for Total Crashes | 0 | CMF for Total Crashes | 0
| Signing and Pavement Marking | 0% | 0 | 0 |  |  |  | Evident Injury | 13.81%
[8 empty] | Possible Injury | 6.44% | ROADSIDE SLOPE CMF
INITIAL TOTAL COST | 15750 | [6 empty] | Property Damage Only | 69.04% | EXISTING |  | IMPROVED
PW of TOTAL (20 yrs) | 15750 | [5 empty] | Service Life | Slope Flattening | 20 | Roadside Slope | 1V:2H | Roadside Slope | 1V:3H
[8 empty] | Lane Widening | 20 | CMF for Total Crashes | 1.01 | CMF for Total Crashes | 1
INITIAL MODIFIED COST* | 15750 | [6 empty] | Shoulder Widening | 20
PW of MOD. COST (20 yrs) | 15750 | [6 empty] | Rumble Strip Install | 20 | CENTERLINE RUMBLE STRIP CMF
*Total cost plus ROW cost minus milling and resurfacing of existing traveled way | [7 empty] | Striping/Delineation | 5 | EXISTING |  | IMPROVED
[8 empty] | Superelevation Restoration | 20 | Present | No | Present | No
[7 empty] | Crash Cost by Severity | Fatal (K) | 1571053 | CMF for Total Crashes | 1 | CMF for Total Crashes | 1
[8 empty] | Disabling Injury (A) | 1571053
[8 empty] | Evident Injury (B) | 128959 | SHOULDER RUMBLE STRIP CMF
[8 empty] | Possible Injury (C) | 128959 | EXISTING |  | IMPROVED
[8 empty] | Property Damage Only (PDO) | 9624 | Present | No | Present | No
[7 empty] | MARR/discount rate |  | 7% | Pra | 0.4609 | Pra | 0.4609
[7 empty] | Expected Before Crash Frequency (EB Methodology) | Fatal (K) | 0.0058202 | CMF for Total Crashes | 1 | CMF for Total Crashes | 1
[8 empty] | Disabling Injury (A) | 0.034657
[8 empty] | Evident Injury (B) | 0.052193 | STRIPING AND DELINEATION CMF
[8 empty] | Possible Injury (C) | 0.024339 |  |  | IMPROVED
[8 empty] | Property Damage Only (PDO) | 0.26093 |  |  | Present | No
[8 empty] | Total | 0.37794 |  |  | CMF for Total Crashes | 1
[7 empty] | Expected Crash Frequency Reduction (EB Methodology) | Fatal (K) | 5.7626e-05
[8 empty] | Disabling Injury (A) | 0.00034314 | PASSING LANE CMF
[8 empty] | Evident Injury (B) | 0.00051676 |  |  | IMPROVED
[8 empty] | Possible Injury (C) | 0.00024098 |  |  | % Segment w/ PL | 0%
[8 empty] | Property Damage Only (PDO) | 0.0025834 |  |  | % Seg w/ Overlap PL | 0%
[8 empty] | Total | 0.0037419 |  |  | CMF for Total Crashes | 1
[7 empty] | Expected After Crash Frequency (EB Methodology) | Fatal (K) | 0.0057626
[8 empty] | Disabling Injury (A) | 0.034314
[8 empty] | Evident Injury (B) | 0.051676
[8 empty] | Possible Injury (C) | 0.024098
[8 empty] | Property Damage Only (PDO) | 0.25834
[8 empty] | Total | 0.37419
[7 empty] | Expected Crashes using EB Methodology | Predicted Before Total Crashes | 0.10381
[8 empty] | Weight | 0.57578
[8 empty] | Expected Before Total Crashes | 0.37794
[8 empty] | Expected Crash Reduction | 0.0037419
[7 empty] | TOTAL ANNUAL BENEFIT |  | 752.1984
Crash Data Option | 1
Alignment Option | 1
Number of Curves | 2
0.028
0.031
0
0
0
0
0
0
0
0

## R2U_Ref
Value that comes from form inputs
Calculated value
Values used in drop down menus
[9 empty] | Consider? | Suggested Improvement | User Suggested |  | Used
| Alignment Data Option | 1 |  |  | Curve 1 | TRUE |  | Lane Width | FALSE |  |  |  | 12
| Terrain Options | Level |  |  | Curve 2 | TRUE |  | Shoulder Width | FALSE |  |  |  | 4 | Paved Shld Width
|  | Rolling |  |  | Curve 3 | FALSE |  | Shoulder Type | FALSE |  |  |  | 0 | Unpaved Shld Width
|  | Mountainous |  |  | Curve 4 | FALSE |  | Roadside Foreslope | TRUE |  | 1V:3H |  | 1V:3H
| Selected Terrain | 2 | 3 |  | Curve 5 | FALSE |  | Centerline Rumble Strip | FALSE |  |  |  | 0 | ADD | YES
| Pavement Type | Rigid |  |  | Curve 6 | FALSE |  | Shoulder Rumble Strip | FALSE |  |  |  | 0 | DO NOT ADD | NO
|  | Flexible |  |  | Curve 7 | FALSE |  | Improve Striping/Delineation | FALSE |  |  |  | 0
| Selected Pavement | 2 |  |  | Curve 8 | FALSE |  | Total Cost |  |  |  | 1
[5 empty] | Curve 9 | FALSE |  | Add Passing Lane(s) | FALSE
[5 empty] | Curve 10 | FALSE
| Crash Data Option | 1
| Improved ROW Dist | 25
| Existing ROW Dist | 22
All Default
|  |  | Setup Details | Option |  |  | Option
|  |  | Terrain | 1 |  | Level | 1
|  | Base Depth (in) | Travelled-way | 1 |  | Rolling | 1
|  |  | Shoulder | 1 |  | Mount | 1
|  | Milling Depth (in), Flexible Pavement | Travelled-way | 2
|  |  | Shoulder | 2
|  | Pavement Depth (in), Flexible Pavement | Travelled-way | 2
|  |  | Shoulder | 2
|  |  | Delineators | 1
| COST ELEMENTS |  |  | Option
| Base Unit Cost | $/CY |  | 2
| Milling Unit Cost | $/SY |  | 2
| Flexible Pavement Unit Cost | $/CY |  | 2
| Rigid Pavement Unit Cost | $/SY |  | 1
| Unpaved Shoulder Unit Cost | $/SY |  | 2
| Embankment Unit Cost | $/CY |  | 2
| Right-of-way Unit Cost | $/acre |  | 1
| Incidentals (% of Total Project Cost w/o ROW Cost) | Drainage |  | 1
|  | Erosion Control |  | 1
|  | Traffic Control |  | 1
|  | Signing and PM |  | 1
| MARR/discount rate | % |  | 1 |  | Service Life
| Service Life (yrs) | Slope Flattening | 2 | 1 |  | 5
|  | Lane Widening |  |  |  | 10
|  | Shoulder Widening |  |  |  | 20
|  | Rumble Strip Install | 2 | 1
|  | Striping/Delineation | 2 | 1
|  | Superelevation Restoration | 2 | 1
| Crash Cost by Severity ($/crash) | Fatal |  | 2
|  | Disabling Injury |  | 2
|  | Evident Injury |  | 2
|  | Possible Injury |  | 2
|  | Property Damage Only |  | 2
|  | SAFETY ELEMENTS |  | Option
|  | Rural 2-lane SPF |  | 1
|  | Calibration Factor |  | 1
|  | Crash Type Proportion | SVROR | 2
Head-on
Opposite-direction Sideswipe
Same-direction Sideswipe
|  | Crash Severity Proportion | Fatal | 2
Disabiling Injury
Evident Injury
Possible Injury
Property Damage Only
| Existing Cross Section | Exist Options | Imp Options
1 | Lane Width (ft) | 9
2 |  | 9.5
3 |  | 10
4 |  | 10.5
5 |  | 11
6 |  | 11.5
7 |  | 12
| Lane Width Selected | 7 | 7 | 12
1 | Shoulder Width (ft) | 0 |  |  | Shoulder Type
2 |  | 1 |  |  | Before |  | After
3 |  | 2 |  |  | Paved
4 |  | 3 |  |  | Unpaved
5 |  | 4 |  |  | 2 | Unpaved | 1 | Unpaved
6 |  | 5
7 |  | 6
8 |  | 7
9 |  | 8
| Paved Shld Width Selected | 5 | 4 | 4
1 | Unpaved Shoulder Width (ft) | 0
2 |  | 2
3 |  | 4
4 |  | 6
5 |  | 8
| Unpaved Shld Wid Selected | 1 | 5 | 0
1 | Roadside Slope | 1V:2H
2 |  | 1V:3H | 1V:3H
3 |  | 1V:4H | 1V:4H
4 |  | 1V:6H | 1V:6H
| Roadside Slope Selected | 1 | 2 | 1V:2H | 1V:3H
| Centerline Rumble Strip | Yes
No
| CL RS Selected | 2
| Shoulder Rumble Strip | Yes
No
| Shld RS Selected | 2
| Spirals Present | Yes
No
|  |  | Durable Pavement Marking Unit Cost | 2
|  |  | Delineator Cost | 1
|  |  | Centerline Rumble Strip Unit Cost | 1
|  |  | Shoulder Rumble Strip Unit Cost | 1
VLOOKUPs for CMFs
Lane Width | < 400 | 400 to 2000 | > 2000
9 | 1.05 | 1.6851 | 1.5
9.5 | 1.035 | 1.5503 | 1.4
10 | 1.02 | 1.4155 | 1.3
10.5 | 1.015 | 1.241 | 1.175
11 | 1.01 | 1.0665 | 1.05
11.5 | 1.005 | 1.0333 | 1.025
12 | 1 | 1 | 1
Below 400 | 2
400 to 2000 | 3
Above 2000 | 4
Shld Width | < 400 | 400 to 2000 | > 2000
0 | 1.1 | 1.665 | 1.5
1 | 1.085 | 1.5291 | 1.4
2 | 1.07 | 1.3932 | 1.3
3 | 1.045 | 1.2984 | 1.225
4 | 1.02 | 1.2036 | 1.15
5 | 1.01 | 1.1018 | 1.075
6 | 1 | 1 | 1
7 | 0.99 | 0.91231 | 0.935
8 | 0.98 | 0.82462 | 0.87
Below 400 | 2
400 to 2000 | 3
Above 2000 | 4
Shld Type | 0 | 1 | 2 | 3 | 4 | 5 | 6 | 7 | 8
1 | 1 | 1 | 1 | 1 | 1 | 1 | 1 | 1 | 1
2 | 1 | 1 | 1.01 | 1.01 | 1.01 | 1.015 | 1.02 | 1.02 | 1.02
3 | 1 |  | 1.02 |  | 1.03 |  | 1.04 |  | 1.06
4 | 1 |  | 1.03 |  | 1.05 |  | 1.08 |  | 1.11
2 | 2
0 | 2
1 | 3
2 | 4
3 | 5
4 | 6
5 | 7
6 | 8
7 | 9
8 | 10
Slope | CMF
1V:2H | 1.01
1V:3H | 1
1V:4H | 0.95
1V:6H | 0.89
Passing lanes
# Lanes | 0 |  | Taper Length | 200
Speed | 0 |  | Full Width Length | 0
Length | 0 |  | Number of Tapers | 0
Ov Length | 0
Width | 0

## R4UD_Project
BENEFIT-COST ANALYSIS OF SAFETY IMPROVEMENTS IN CONJUNCTION WITH 3R PROJECTS ON RURAL MULTILANE HIGHWAYS
ROADWAY DATA |  |  | RESULTS |  | Calculated |  | User Supplied |  | Value Used |  |  | Before FI Crashes |  | 3.9521
Divided or Undivided | [11 empty] | Before PDO Crashes |  | 14.6025
Section Length (mi) | 2 |  | PV MODIFIED TOTAL COST ($)* |  | 1.4552e-11 |  |  |  | 1.4552e-11 | SELECT VALUE |  | After FI Crashes |  | 3.9521
AADT (veh/day) | 20000 |  | *total cost minus milling and resurfacing cost for existing traveled way | [8 empty] | After PDO Crashes |  | 14.6025
Terrain | [11 empty] | Reduced FI Crashes |  | 0
Pavement Type | [11 empty] | Reduced PDO Crashes |  | 0
|  |  | ANNUAL SAFETY BENEFIT ($) |  | 0 |  |  | BENEFIT-COST RATIO |  | 0
|  |  | PRESENT VALUE OF SAFETY BENEFIT ($) |  | 0 |  |  | NET BENEFIT ($) |  | -1.4552e-11
SPECIFIC CURVE DATA
EXISTING CROSS SECTION | [6 empty] | Number of Curves in Roadway Section |  |  |  | 1
Lane Width (ft) | [6 empty] | Maximum Superelevation Rate (emax) |  |  |  | 8%
Shoulder Width (ft) |  |  | AVERAGE CURVE DATA |  |  |  | Design Speed (mph) |  |  |  | 65
Shoulder Type |  |  | % of Section Length on Curves |  | 3% |  | Curve # | Curve Length (mi) | Transition Length (mi) | Radius (ft) | Spiral | Existing e (%) | Consider for Improvement | Improved e (%)
Roadside Slope |  |  | Typical Curve Radius (ft) |  | 4000
Centerline Rumble Strip |  |  | Number of Curves on Section |  | 1 |  | 1 | 0.102 | 0 | 4000 | No | 3% | No | 8%
Shoulder Rumble Strip |  |  | Presence of Spiral Transitions |  | No |  | 2 | 0.2 | 0 | 1500 | No | 3% | Yes | 8%
[7 empty] | 3 | 0.123 | 0 | 1700 | No | 3.5% | Yes | 8%
CRASH HISTORY |  |  | CRASH DATA |  |  |  | 4 | 0.08 | 0 | 1200 | No | 5% | Yes | 8%
Consider existing crash history? |  |  | Crash History Period (yrs) |  | 3 |  | 5 |  |  |  | No |  | No
Yes | No |  | Total Fatal-and-Injury Crashes |  | 0 |  | 6 |  |  |  | No |  | No
|  |  | Total Property-Damage-Only Crashes |  | 0 |  | 7 |  |  |  | No |  | No
[7 empty] | 8 |  |  |  | No |  | No
Alternatives to Consider | Consider for Improvement | User Selection |  | Value Selected |  |  | 9 |  |  |  | No |  | No
[7 empty] | 10 |  |  |  | No |  | No
Lane Width (ft) |  |  |  | Retain Lane Width
Shoulder Width (ft) |  |  |  | Retain Shoulder Width
Shoulder Type |  |  |  | Paved Shoulder
Roadside Slope |  |  |  | Retain Roadside Slope
Centerline Rumble Strip |  |  |  | Not Selected
Shoulder Rumble Strip |  |  |  | Not Selected |  | ENHANCED PAVEMENT MARKING AND DELINEATION DATA
Enhanced Striping/Delineation |  |  |  | Not Selected |  | Total Length of Section with Delineator Posts (mi) |  |  |  | 0
Include Projected Right-of-Way Cost
0
Divided Option | 1
Curve Data Option | 2
Crash Data Option | 2
Marking Option | FALSE
Yes
No
Existing Shoulder Type | Paved
ROW Inclusion | FALSE

## R4UD_Setup
ROAD ELEMENTS |  | Default | User Supplied | Values Used
Average Embankment Height (ft) by Terrain | Level | 2.5 |  | 2.5
| Rolling | 3 |  | 3
| Mountainous | 4.5 |  | 4.5
Existing Base Depth (in) | Traveled-way | 8 |  | 8
| Shoulder | 8 |  | 8
Milling Depth (in), Flexible Pavement | Traveled-way | 2 |  | 2
| Shoulder | 2 |  | 2
Pavement Depth (in), Flexible Pavement | Traveled-way | 5 |  | 5
| Shoulder | 5 |  | 5
Average Delineator Spacing (ft) |  | 500 |  | 500
COST ELEMENTS |  | Default | User Supplied | Values Used
Base Unit Cost | $/CY | 10 |  | 10
Milling Unit Cost | $/SY | 2 |  | 2
Flexible Pavement Unit Cost | $/CY | 55 |  | 55
Rigid Pavement Unit Cost | $/SY | 40 |  | 40
Unpaved Shoulder Unit Cost | $/SY | 1 |  | 1
Embankment Unit Cost | $/CY | 8 |  | 8
Right-of-way Unit Cost | $/acre | 5000 |  | 5000
Centerline Rumble Strip Unit Cost | $/LF | 0.5 |  | 0.5
Shoulder Rumble Strip Unit Cost | $/LF (both sides of road included) | 0.4 |  | 0.4
Durable Pavement Marking Unit Cost | $/LF | 4 |  | 4
Delineator Cost | $/each | 60 |  | 60
Incidentals (% of Total Project Cost w/o ROW Cost) | Drainage | 0.4% |  | 0.4%
| Erosion Control | 0.1% |  | 0.1%
| Traffic Control | 8% |  | 8%
| Signing and PM | 5% |  | 5%
MARR/discount rate | % | 7% |  | 7%
Service Life (yrs) | Slope Flattening | 20 |  | 20
Lane Widening
Shoulder Widening
| Rumble Strip Install | 20 |  | 20
| Striping/Delineation | 5 |  | 5
| Superelevation Restoration | 20 |  | 20
Crash Cost by Severity ($/crash) | Fatal | 4008900 | 1571053 | 1571053
| Disabling Injury | 216000 | 1571053 | 1571053
| Evident Injury | 79000 | 128959 | 128959
| Possible Injury | 44900 | 128959 | 128959
| Property Damage Only | 7400 | 9624 | 9624
Type a formula using MS Excel format into Cell I72. The formula must be a function of AADT and Length (Cells I70 and I71). For example, the SPF from the HSM would be written: =exp(-9.653+1.176*ln(I70)+ln(I71))
SAFETY ELEMENTS |  | Default | User Supplied | Values Used |  | Define Undivided SPF
Rural 4-lane Undivided SPF |  | HSM | =f(AADT, L) | HSM SPF |  | AADT | 0
Rural 4-lane Divided SPF |  | HSM | =f(AADT, L) | HSM SPF |  | Length | 0
SPF
Undivided Calibration Factor |  | 1 |  | 1
Divided Calibration Factor |  | 1 |  | 1 |  | Overdispersion
Crash Type Proportion
| Rural Multilane Undivided |  |  |  |  | Define Divided SPF |  | Type a formula using MS Excel format into Cell I80. The formula must be a function of AADT and Length (Cells I78 and I79). For example, the SPF from the HSM would be written: =exp(-9.025+1.049*ln(I78)+ln(I79))
| Collision with animal | 4.2% | 1.17% | 1.17% |  | AADT | 0
| Collision with bicycle | 1.1% | 0.09% | 0.08999% |  | Length | 0
| Collision with pedestrian | 1.4% | 0.35% | 0.35% |  | SPF
| Overturned | 4.8% | 0.78% | 0.7799% |  | Overdispersion
| Ran off road | 14.4% | 10.74% | 10.74%
| Other single-vehicle crash | 1.3% | 1.56% | 1.56%
| Angle collision | 19.2% | 31.53% | 31.53%
| Head-on collision | 0.5% | 2.02% | 2.02%
| Rear-end collision | 25.5% | 40.35% | 40.35%
| Sideswipe collision | 6.5% | 10.46% | 10.46%
| Other multi-vehicle collision | 21.1% | 0.96% | 0.9599%
| Total crashes | 100% | 100% | 100% | Crash type proportions adjusted to sum to 100%
Rural Multilane Divided
| Collision with animal | 12.8% | 1.17% | 1.17%
| Collision with bicycle | 0.1% | 0.09% | 0.09%
| Collision with pedestrian | 0.2% | 0.35% | 0.35%
| Overturned | 15.9% | 0.78% | 0.78%
| Ran off road | 29.9% | 10.74% | 10.74%
| Other single-vehicle crash | 3.6% | 1.56% | 1.56%
| Angle collision | 12.4% | 31.53% | 31.53%
| Head-on collision | 0.6% | 2.02% | 2.02%
| Rear-end collision | 14.1% | 40.34% | 40.34%
| Sideswipe collision | 4.6% | 10.46% | 10.46%
| Other multi-vehicle collision | 5.8% | 0.96% | 0.96%
| Total crashes | 100% | 100% | 100% | Crash type proportions adjusted to sum to 100%
Crash Severity Proportion
Rural Multilane Undivided
| Fatal (K) | 0.7% | 0.7% | 0.7%
| Disabiling Injury (A) | 3.1% | 3.4% | 3.4%
| Evident Injury (B) | 10.4% | 9.3% | 9.3%
| Possible Injury (C) | 18.8% | 7.9% | 7.9%
| Property Damage Only (PDO) | 67% | 78.7% | 78.7%
| Total crashes | 100% | 100% | 100% | Enter crash severity proportions that sum to 100% or select HSM default values
Rural Multilane Divided
| Fatal (K) | 1.3% | 0.7% | 0.7%
| Disabiling Injury (A) | 4% | 3.4% | 3.4%
| Evident Injury (B) | 17.1% | 9.3% | 9.3%
| Possible Injury (C) | 17.4% | 7.9% | 7.9%
| Property Damage Only (PDO) | 60.2% | 78.7% | 78.7%
| Total crashes | 100% | 100% | 100% | Enter crash severity proportions that sum to 100% or select HSM default values
Undivided SPF Option | 1
Divided SPF Option | 1
Crash Type Option | 2
Crash Severity Option | 2

## R4UD_Calculations
PROJECT COST CALCULATOR |  | Width | Quantity | Unit | Unit Cost | Cost | SAFETY BENEFIT CALCULATOR |  | Value | LANE WIDTH CMF
PAVEMENT AND BASE | Milling | 48 | 56320 | sq yd | 2 | 112640 | SPF | Function | 14.6824 | EXISTING |  | IMPROVED
| Resurfacing | 48 | 6476.8 | cu yd | 55 | 356224 |  | Section Length | 2 | Lane width | 12 | Lane width | 12
| Widening | 0 | 0 | cu yd | 55 | 0 |  | AADT | 20000 | AADT level | Above 2000 | AADT level | Above 2000
| Base | 0 | 0 | cu yd | 10 | 0 | CMFs Existing | Lane Width | 1 | CMFra | 1 | CMFra | 1
| Shoulder Milling | 0 | 0 | sq yd | 2 | 0 |  | Shoulder Width | 1.0697 | Pra | 0.23218 | Pra | 0.23218
| Shoulder Resurfacing | 0 | 0 | cu yd | 55 | 0 |  | Horizontal Curve | 1 | CMF for Total Crashes | 1 | CMF for Total Crashes | 1
| Shoulder Widening | 0 | 0 | cu yd | 55 | 0 |  | Superelevation | 1.0012
| Shoulder Base | 0 | 0 | cu yd | 10 | 0 |  | Roadside Slope | 1.18 | SHOULDER WIDTH CMF
| Unpaved Shoulder |  | 0 | sq yd | 1 | 0 |  | Centerline Rumble Strip | 1 | EXISTING |  | IMPROVED
EARTHWORK | Embankment |  | 0 | cu yd | 8 | 0 |  | Shoulder Rumble Strip | 1 | Shoulder width | 2 | Shoulder width | 2
RUMBLE STRIPS | Centerline |  | 0 | ft | 0.5 | 0 |  | Striping/Delineation |  | AADT level | Above 2000 | AADT level | Above 2000
| Shoulder |  | 0 | ft | 0.4 | 0 | CMFs Improved | Lane Width | 1 | Shoulder type | Paved | Shoulder type | Paved
PAVEMENT MARKINGS | Improvement (Includes Edgeline) | 4 | 0 | ft | 4 | 0 |  | Shoulder Width | 1.0697 | CMFwra | 1.3 | CMFwra | 1.3
DELINEATORS | Improvement |  | 0 | each | 60 | 0 |  | Horizontal Curve | 1 | CMFtra | 1 | CMFtra | 1
SUPERELEVATION IMPROVEMENT | Curve 1 Resurfacing | 0 | 0 | cu yd | 55 | 0 |  | Superelevation | 1.0012 | Pra | 0.23218 | Pra | 0.23218
| Curve 2 Resurfacing | 0 | 0 | cu yd | 55 | 0 |  | Roadside Slope | 1.18 | CMF for Total Crashes | 1.0697 | CMF for Total Crashes | 1.0697
| Curve 3 Resurfacing | 0 | 0 | cu yd | 55 | 0 |  | Centerline Rumble Strip | 1
| Curve 4 Resurfacing | 0 | 0 | cu yd | 55 | 0 |  | Shoulder Rumble Strip | 1 | HORIZONTAL CURVE 1 CMF |  |  |  | HORIZONTAL CURVE 2 CMF |  |  |  | HORIZONTAL CURVE 3 CMF |  |  |  | HORIZONTAL CURVE 4 CMF |  |  |  | HORIZONTAL CURVE 5 CMF |  |  |  | HORIZONTAL CURVE 6 CMF |  |  |  | HORIZONTAL CURVE 7 CMF |  |  |  | HORIZONTAL CURVE 8 CMF |  |  |  | HORIZONTAL CURVE 9 CMF |  |  |  | HORIZONTAL CURVE 10 CMF
| Curve 5 Resurfacing | 0 | 0 | cu yd | 55 | 0 |  | Striping/Delineation | 1 | EXISTING |  | IMPROVED |  | EXISTING |  | IMPROVED |  | EXISTING |  | IMPROVED |  | EXISTING |  | IMPROVED |  | EXISTING |  | IMPROVED |  | EXISTING |  | IMPROVED |  | EXISTING |  | IMPROVED |  | EXISTING |  | IMPROVED |  | EXISTING |  | IMPROVED |  | EXISTING |  | IMPROVED
| Curve 6 Resurfacing | 0 | 0 | cu yd | 55 | 0 | Calibration Factor |  | 1 | Length of curve (mi) | 0.102 | Length of curve (mi) | 0.102 | Length of curve (mi) | 0 | Length of curve (mi) | 0 | Length of curve (mi) | 0 | Length of curve (mi) | 0 | Length of curve (mi) | 0 | Length of curve (mi) | 0 | Length of curve (mi) | 0 | Length of curve (mi) | 0 | Length of curve (mi) | 0 | Length of curve (mi) | 0 | Length of curve (mi) | 0 | Length of curve (mi) | 0 | Length of curve (mi) | 0 | Length of curve (mi) | 0 | Length of curve (mi) | 0 | Length of curve (mi) | 0 | Length of curve (mi) | 0 | Length of curve (mi) | 0
| Curve 7 Resurfacing | 0 | 0 | cu yd | 55 | 0 | Crash Type Proportion | Collision with animal | 1.17% | Radius (ft) | 4000 | Radius (ft) | 4000 | Radius (ft) | 1500 | Radius (ft) | 1500 | Radius (ft) | 1700 | Radius (ft) | 1700 | Radius (ft) | 1200 | Radius (ft) | 1200 | Radius (ft) | 0 | Radius (ft) | 0 | Radius (ft) | 0 | Radius (ft) | 0 | Radius (ft) | 0 | Radius (ft) | 0 | Radius (ft) | 0 | Radius (ft) | 0 | Radius (ft) | 0 | Radius (ft) | 0 | Radius (ft) | 0 | Radius (ft) | 0
| Curve 8 Resurfacing | 0 | 0 | cu yd | 55 | 0 |  | Collision with bicycle | 0.08999% | Spiral Factor | No | Spiral Factor | No | Spiral Factor | No | Spiral Factor | No | Spiral Factor | No | Spiral Factor | No | Spiral Factor | No | Spiral Factor | No | Spiral Factor | No | Spiral Factor | No | Spiral Factor | No | Spiral Factor | No | Spiral Factor | No | Spiral Factor | No | Spiral Factor | No | Spiral Factor | No | Spiral Factor | No | Spiral Factor | No | Spiral Factor | No | Spiral Factor | No
| Curve 9 Resurfacing | 0 | 0 | cu yd | 55 | 0 |  | Collision with pedestrian | 0.35% | CMF for Total Crashes | 1 | CMF for Total Crashes | 1 | CMF for Total Crashes | 1 | CMF for Total Crashes | 1 | CMF for Total Crashes | 1 | CMF for Total Crashes | 1 | CMF for Total Crashes | 1 | CMF for Total Crashes | 1 | CMF for Total Crashes | 1 | CMF for Total Crashes | 1 | CMF for Total Crashes | 1 | CMF for Total Crashes | 1 | CMF for Total Crashes | 1 | CMF for Total Crashes | 1 | CMF for Total Crashes | 1 | CMF for Total Crashes | 1 | CMF for Total Crashes | 1 | CMF for Total Crashes | 1 | CMF for Total Crashes | 1 | CMF for Total Crashes | 1
| Curve 10 Resurfacing | 0 | 0 | cu yd | 55 | 0 |  | Overturned | 0.7799%
RIGHT-OF-WAY | Acquisition | 0 | 0 | acre | 5000 | 0 |  | Ran off road | 10.74% | SUPERELEVATION CURVE 1 CMF |  |  |  | SUPERELEVATION CURVE 2 CMF |  |  |  | SUPERELEVATION CURVE 3 CMF |  |  |  | SUPERELEVATION CURVE 4 CMF |  |  |  | SUPERELEVATION CURVE 5 CMF |  |  |  | SUPERELEVATION CURVE 6 CMF |  |  |  | SUPERELEVATION CURVE 7 CMF |  |  |  | SUPERELEVATION CURVE 8 CMF |  |  |  | SUPERELEVATION CURVE 9 CMF |  |  |  | SUPERELEVATION CURVE 10 CMF
[8 empty] | Other single-vehicle crash | 1.56% | EXISTING |  | IMPROVED |  | EXISTING |  | IMPROVED |  | EXISTING |  | IMPROVED |  | EXISTING |  | IMPROVED |  | EXISTING |  | IMPROVED |  | EXISTING |  | IMPROVED |  | EXISTING |  | IMPROVED |  | EXISTING |  | IMPROVED |  | EXISTING |  | IMPROVED |  | EXISTING |  | IMPROVED
INITIAL SUBTOTAL | 468864 | [6 empty] | Angle collision | 31.53% | AASHTO superelevation rate | 4.4% | AASHTO superelevation rate | 4.4% | AASHTO superelevation rate | 8% | AASHTO superelevation rate | 8% | AASHTO superelevation rate | 8% | AASHTO superelevation rate | 8% | AASHTO superelevation rate | 8% | AASHTO superelevation rate | 8% | AASHTO superelevation rate | 8% | AASHTO superelevation rate | 8% | AASHTO superelevation rate | 8% | AASHTO superelevation rate | 8% | AASHTO superelevation rate | 8% | AASHTO superelevation rate | 8% | AASHTO superelevation rate | 8% | AASHTO superelevation rate | 8% | AASHTO superelevation rate | 8% | AASHTO superelevation rate | 8% | AASHTO superelevation rate | 8% | AASHTO superelevation rate | 8%
PW of SUBTOTAL (20 yrs) | 468864 | [6 empty] | Head-on collision | 2.02%
[8 empty] | Rear-end collision | 40.35% | Existing superelevation rate | 3% | Improved superelevation rate | 3% | Existing superelevation rate | 3% | Improved superelevation rate | 8% | Existing superelevation rate | 3.5% | Improved superelevation rate | 8% | Existing superelevation rate | 5% | Improved superelevation rate | 8% | Existing superelevation rate | 0% | Improved superelevation rate | 0% | Existing superelevation rate | 0% | Improved superelevation rate | 0% | Existing superelevation rate | 0% | Improved superelevation rate | 0% | Existing superelevation rate | 0% | Improved superelevation rate | 0% | Existing superelevation rate | 0% | Improved superelevation rate | 0% | Existing superelevation rate | 0% | Improved superelevation rate | 0%
|  | % | Initial Cost | PW Cost |  |  |  | Sideswipe collision | 10.46%
INCIDENTALS | Drainage | 0.4% | 1875.456 | 1875.456 |  |  |  | Other multi-vehicle collision | 0.9599% | Superelevation variance | 1.4% | Superelevation variance | 1.4% | Superelevation variance | 5% | Superelevation variance | 0% | Superelevation variance | 4.5% | Superelevation variance | 0% | Superelevation variance | 3% | Superelevation variance | 0% | Superelevation variance | 8% | Superelevation variance | 8% | Superelevation variance | 8% | Superelevation variance | 8% | Superelevation variance | 8% | Superelevation variance | 8% | Superelevation variance | 8% | Superelevation variance | 8% | Superelevation variance | 8% | Superelevation variance | 8% | Superelevation variance | 8% | Superelevation variance | 8%
| Erosion Control | 0.1% | 468.864 | 468.864 |  |  | Crash Severity Proportion | Fatal | 0.7%
| Traffic Control | 8% | 37509.12 | 37509.12 |  |  |  | Disabiling Injury | 3.4% | CMF for Total Crashes | 1.024 | CMF for Total Crashes | 1.024 | CMF for Total Crashes | 1.15 | CMF for Total Crashes | 1 | CMF for Total Crashes | 1.135 | CMF for Total Crashes | 1 | CMF for Total Crashes | 1.09 | CMF for Total Crashes | 1 | CMF for Total Crashes | 1 | CMF for Total Crashes | 1 | CMF for Total Crashes | 1 | CMF for Total Crashes | 1 | CMF for Total Crashes | 1 | CMF for Total Crashes | 1 | CMF for Total Crashes | 1 | CMF for Total Crashes | 1 | CMF for Total Crashes | 1 | CMF for Total Crashes | 1 | CMF for Total Crashes | 1 | CMF for Total Crashes | 1
| Signing and Pavement Marking | 5% | 23443.2 | 23443.2 |  |  |  | Evident Injury | 9.3%
[8 empty] | Possible Injury | 7.9% | ROADSIDE SLOPE CMF
INITIAL TOTAL COST | 532160.64 | [6 empty] | Property Damage Only | 78.7% | EXISTING |  | IMPROVED
PW of TOTAL (20 yrs) | 532160.64 | [5 empty] | Service Life | Slope Flattening | 20 | Roadside Slope | 1V:2H | Roadside Slope | 1V:2H
[8 empty] | Lane Widening | 20 | CMF for Total Crashes | 1.18 | CMF for Total Crashes | 1.18
INITIAL MODIFIED COST* | 1.4552e-11 | [6 empty] | Shoulder Widening | 20
PW of MOD. COST (20 yrs) | 1.4552e-11 | [6 empty] | Rumble Strip Install | 20 | CENTERLINE RUMBLE STRIP CMF
*Total cost plus ROW cost minus milling and resurfacing of existing traveled way | [7 empty] | Striping/Delineation | 5 | EXISTING |  | IMPROVED
[8 empty] | Superelevation Restoration | 20 | Present | No | Present | No
[7 empty] | Crash Cost by Severity | Fatal (K) | 1571053 | CMF for Total Crashes | 1 | CMF for Total Crashes | 1
[8 empty] | Disabling Injury (A) | 1571053
[8 empty] | Evident Injury (B) | 128959 | SHOULDER RUMBLE STRIP CMF
[8 empty] | Possible Injury (C) | 128959 | EXISTING |  | IMPROVED
[8 empty] | Property Damage Only (PDO) | 9624 | Present | No | Present | No
[7 empty] | MARR/discount rate |  | 7% | Pra | 0.10739 | Pra | 0.10739
[7 empty] | Predicted Before Crash Frequency (non EB Methodology) | Fatal (K) | 0.12988 | CMF for Total Crashes | 1 | CMF for Total Crashes | 1
[8 empty] | Disabling Injury (A) | 0.63086
[8 empty] | Evident Injury (B) | 1.7256 | STRIPING AND DELINEATION CMF
[8 empty] | Possible Injury (C) | 1.4658 |  |  | IMPROVED
[8 empty] | Property Damage Only (PDO) | 14.6025 |  |  | Present | No
[8 empty] | Total | 18.5547 |  |  | CMF for Total Crashes | 1
[7 empty] | Predicted Crash Frequency Reduction (non EB Methodology) | Fatal (K) | 0
[8 empty] | Disabling Injury (A) | 0
[8 empty] | Evident Injury (B) | 0
[8 empty] | Possible Injury (C) | 0
[8 empty] | Property Damage Only (PDO) | 0
[8 empty] | Total | 0
[7 empty] | Predicted After Crash Frequency (non EB Methodology) | Fatal (K) | 0.12988
[8 empty] | Disabling Injury (A) | 0.63086
[8 empty] | Evident Injury (B) | 1.7256
[8 empty] | Possible Injury (C) | 1.4658
[8 empty] | Property Damage Only (PDO) | 14.6025
[8 empty] | Total | 18.5547
[7 empty] | Expected Crashes using EB Methodology | Predicted Before Total Crashes | 18.5547
[8 empty] | Weight | 0.16095
[8 empty] | Expected Before Total Crashes | 0.99545
[8 empty] | Expected Crash Reduction | 0
[7 empty] | TOTAL ANNUAL BENEFIT |  | 0
Crash Data Option | 2
Alignment Option | 2
Number of Curves | 1

## R4UD_Ref
Value that comes from form inputs
Calculated value
Values used in drop down menus
[9 empty] | Consider? | Suggested Improvement | User Suggested |  | Used
| Alignment Data Option | 2 | (Permanently 2) |  | Curve 1 | FALSE |  | Lane Width | FALSE |  |  |  | 12
| Terrain Options | Level |  |  | Curve 2 | FALSE |  | Shoulder Width | FALSE |  |  |  | 2
|  | Rolling |  |  | Curve 3 | FALSE |  | Shoulder Type | FALSE |  |  |  | 0
|  | Mountainous |  |  | Curve 4 | FALSE |  | Roadside Foreslope | FALSE |  |  |  | 1V:2H
| Selected Terrain | 1 | 2.5 |  | Curve 5 | FALSE |  | Centerline Rumble Strip | FALSE |  |  |  | 0 | ADD | YES
| Pavement Type | Rigid |  |  | Curve 6 | FALSE |  | Shoulder Rumble Strip | FALSE |  |  |  | 0 | DO NOT ADD | NO
|  | Flexible |  |  | Curve 7 | FALSE |  | Improve Striping/Delineation | FALSE |  |  |  | 0
| Selected Pavement | 2 |  |  | Curve 8 | FALSE |  | Total Cost |  |  |  | 1
[5 empty] | Curve 9 | FALSE
[5 empty] | Curve 10 | FALSE
| Crash Data Option | 2
| Improved ROW Dist | 31
| Existing ROW Dist | 31
All Default
|  |  | Setup Details | Option | Level | Rolling | Mount
|  |  | Terrain | 1 | 1 | 1 | 1
|  | Base Depth (in) | Travelled-way | 1
|  |  | Shoulder | 1
|  | Milling Depth (in), Flexible Pavement | Travelled-way | 1
|  |  | Shoulder | 1
|  | Pavement Depth (in), Flexible Pavement | Travelled-way | 1
|  |  | Shoulder | 1
|  |  | Delineators | 1
COST ELEMENTS
|  | Base Unit Cost | $/CY | 1
|  | Milling Unit Cost | $/SY | 1
|  | Flexible Pavement Unit Cost | $/CY | 1
|  | Rigid Pavement Unit Cost | $/SY | 1
|  | Unpaved Shoulder Unit Cost | $/SY | 1
|  | Embankment Unit Cost | $/CY | 1
|  | Right-of-way Unit Cost | $/acre | 1
|  | Incidentals (% of Total Project Cost w/o ROW Cost) | Drainage | 1
|  |  | Erosion Control | 1
|  |  | Traffic Control | 1
|  |  | Signing and PM | 1
|  | MARR/discount rate | % | 1 |  | Service Life
| Service Life (yrs) | Slope Flattening | 1 | 1 |  | 5
|  | Lane Widening |  |  |  | 10
|  | Shoulder Widening |  |  |  | 20
|  | Rumble Strip Install | 1 | 1
|  | Striping/Delineation | 2 | 1
|  | Superelevation Restoration | 1 | 1
| Crash Cost by Severity ($/crash) | Fatal |  | 2
|  | Disabling Injury |  | 2
|  | Evident Injury |  | 2
|  | Possible Injury |  | 2
|  | Property Damage Only |  | 2
SAFETY ELEMENTS
|  | Rural Multilane Undivided SPF |  | 1 | Divided SPF | 1
|  | Calibration Factor |  | 1 | Divided Cal | 1
|  | Crash Type Proportion | SVROR | 2
Head-on
Opposite-direction Sideswipe
Same-direction Sideswipe
|  | Crash Severity Proportion | Fatal | 2
Disabiling Injury
Evident Injury
Possible Injury
Property Damage Only
| Existing Cross Section | Exist Options | Imp Options
1 | Lane Width (ft) | 9
2 |  | 9.5
3 |  | 10
4 |  | 10.5
5 |  | 11
6 |  | 11.5
7 |  | 12
| Lane Width Selected | 7 | 6 | 12
1 | Paved Shoulder Width (ft) | 0
2 |  | 1 |  |  | Before |  | After
3 |  | 2 |  |  | Paved
4 |  | 3 |  |  | Unpaved
5 |  | 4 |  |  | 1 | Paved | 1 | Paved
6 |  | 5
7 |  | 6
8 |  | 7
9 |  | 8
| Paved Shld Width Selected | 3 | 9 | 2
1 | Unpaved Shoulder Width (ft) | 0
2 | ROWS 98 THRU 103 | 2
3 | NOT USED ANYMORE | 4
4 |  | 6
5 |  | 8
| Unpaved Shld Wid Selected | 1 | 2 | 0
1 | Roadside Slope | 1V:2H
2 |  | 1V:3H
3 |  | 1V:4H
4 |  | 1V:6H
| Roadside Slope Selected | 1 | 4 | 1V:2H
| Centerline Rumble Strip | Yes
No
| CL RS Selected | 2
| Shoulder Rumble Strip | Yes
No
| Shld RS Selected | 2
| Spirals Present | Yes
No
|  |  | Durable Marking Unit Cost | 1
|  |  | Delineator Cost | 1
|  |  | Centerline Rumble Strip Unit Cost | 1
|  |  | Shoulder Rumble Strip Unit Cost | 1
| Median | 4-lane Undivided | 1
4-lane Divided
VLOOKUPs for CMFs
Lane Width | < 400 | 400 to 2000 | > 2000
9 | 1.04 | 5.2148 | 1.38
9.5 | 1.03 | 4.4012 | 1.305
10 | 1.02 | 3.5876 | 1.23
10.5 | 1.015 | 2.483 | 1.135
11 | 1.01 | 1.3785 | 1.04
11.5 | 1.005 | 1.1892 | 1.02
12 | 1 | 1 | 1
Below 400 | 2
400 to 2000 | 3
Above 2000 | 4
Shld Width | < 400 | 400 to 2000 | > 2000 | Divided
0 | 1.1 | 6 | 1.5 | 1.18
1 | 1.085 | 4.9364 | 1.4 | 1.155
2 | 1.07 | 3.8728 | 1.3 | 1.13
3 | 1.045 | 3.2427 | 1.225 | 1.11
4 | 1.02 | 2.6125 | 1.15 | 1.09
5 | 1.01 | 1.8063 | 1.075 | 1.065
6 | 1 | 1 | 1 | 1.04
7 | 0.99 | 0.31625 | 0.935 | 1.02
8 | 0.98 | -0.3675 | 0.87 | 1
Below 400 | 2
400 to 2000 | 3
Above 2000 | 4
Shld Type | 0 | 1 | 2 | 3 | 4 | 5 | 6 | 7 | 8
1 | 1 | 1 | 1 | 1 | 1 | 1 | 1 | 1 | 1
2 | 1 | 1 | 1.01 | 1.01 | 1.01 | 1.015 | 1.02 | 1.02 | 1.02
3 | 1 |  | 1.02 |  | 1.03 |  | 1.04 |  | 1.06
4 | 1 |  | 1.03 |  | 1.05 |  | 1.08 |  | 1.11
1 | 1
0 | 2
1 | 3
2 | 4
3 | 5
4 | 6
5 | 7
6 | 8
7 | 9
8 | 10
Slope
1V:2H | 1.18
1V:3H | 1.15
1V:4H | 1.12
1V:6H | 1.05

## FWY_Project
BENEFIT-COST ANALYSIS OF SAFETY IMPROVEMENTS IN CONJUNCTION WITH 3R PROJECTS ON FREEWAYS
ROADWAY DATA |  |  | RESULTS |  | Calculated | User Supplied |  | Value Used |  |  | Before FI Crashes |  | 6.188
Area Type | [10 empty] | Before PDO Crashes |  | 8.7628
Section Length (mi) | 3 |  | PV MODIFIED TOTAL COST ($)* |  | -5.8208e-11 |  |  | -5.8208e-11 | SELECT VALUE |  | After FI Crashes |  | 6.188
AADT (veh/day) | 40000 |  | *total cost minus milling and resurfacing cost for existing traveled way | [7 empty] | After PDO Crashes |  | 8.7628
Terrain | [10 empty] | Reduced FI Crashes |  | 0
Pavement Type | [10 empty] | Reduced PDO Crashes |  | 0
|  |  | ANNUAL SAFETY BENEFIT ($) |  | 0 |  | BENEFIT-COST RATIO |  | 0
ALIGNMENT DATA |  |  | PRESENT VALUE OF SAFETY BENEFIT ($) |  | 0 |  | NET BENEFIT ($) |  | 5.8208e-11
Enter average curve data
Enter specific curve data |  |  | AVERAGE CURVE DATA
|  |  | % of Section Length on Curves |  | 15%
EXISTING CROSS SECTION |  |  | Typical Curve Radius (ft) |  | 3250 | SPECIFIC CURVE DATA
Number of Through Lanes |  |  | Number of Curves on Section |  | 4 | Number of Curves in Roadway Section (enter curves separately for each roadbed) |  |  |  | 4
Lane Width (ft)
Outside Shoulder Width (ft) |  |  | CRASH HISTORY
Inside Shoulder Width (ft) |  |  | Consider existing crash history? |  |  | Curve # | Curve Length in Segment (mi) |  | Curve Radius (ft)
Outside Roadside Slope |  |  | Yes | No
Median Width (ft) | 30
Median Slope |  |  | CRASH DATA |  |  | 1 | 0.2 |  | 2200
Median Barrier |  |  | Crash History Period (yrs) |  | 5 | 2 | 0.2 |  | 2250
Outside Barrier |  |  | Total MV-FI Crashes |  | 0 | 3 | 0.15 |  | 3000
Clear Zone Width (ft) | 15 |  | Total MV-PDO Crashes |  | 0 | 4 | 0.15 |  | 3050
Inside Shoulder Rumble Strip |  |  | Total SV-FI Crashes |  | 0 | 5
Outside Shoulder Rumble Strip |  |  | Total SV-PDO Crashes |  | 0 | 6
% of AADT during high volume | 0% |  |  |  |  | 7
8
9
MEDIAN BARRIER | [5 empty] | 10
Number of discontinuous median barriers | 1
OUTSIDE BARRIER
Cont. Med. Barrier Width (ft) | 1 |  |  |  |  | Number of Outside Barriers |  |  | 1
W(near) | 10
Cont. Median Barrier Type | Concrete Barrier
Discontinuous Median Barrier | Length of Median Barrier (mi) | Horizontal Clearance (ft) | Barrier Type |  |  | Outside Barrier | Length of Outside Barrier (mi) |  | Horizontal Clearance (ft) | Barrier Type
1 | 0.275 | 5 | Concrete Barrier |  |  | 1 | 0.125 |  | 8 | Guardrail
2 | [5 empty] | 2
3 | [5 empty] | 3
4 | [5 empty] | 4
5 | [5 empty] | 5
6 | [5 empty] | 6
7 | [5 empty] | 7
8 | [5 empty] | 8
9 | [5 empty] | 9
10 | [5 empty] | 10
Alternatives to Consider | Consider for Improvement/ Modification | User Selection |  |  | Value Selected
Lane Width (ft) |  |  |  |  | Retain Lane Width
Outside Shoulder Width (ft) |  |  |  |  | Retain Outside Shoulder Width
Inside Shoulder Width (ft) |  |  |  |  | Retain Inside Shoulder Width
Median Barrier |  |  |  |  | No Change
Outside Barrier |  |  |  |  | No Outside Barriers
Inside Rumble Strip |  |  |  |  | Not Selected
Outside Rumble Strip |  |  |  |  | Not Selected
MEDIAN BARRIER CHANGES |  |  | Include Projected Right-of-Way Cost
Number of discontinuous median barriers to add | 0 |  |  | 0
Cont. Med. Barrier Width (ft) | 1 |  |  |  |  | OUTSIDE BARRIER
W(near) | 10 |  |  |  |  | Number of Outside Barriers to Add |  |  | 0
Cont. Median Barrier Type | Concrete Barrier
Discontinuous Median Barrier | Length of Median Barrier (mi) | Horizontal Clearance (ft) | Edit Length of Median Barrier | New Length of Median Barrier (mi) | Auto Moved | Outside Barrier | Length of Outside Barrier (mi) |  | Horizontal Clearance (ft) | Edit Length of Outside Barrier |  | New Length of Outside Barrier (mi) | Auto Moved
1 | 0.275 | 5 | No | 0 | No | 1 | 0.125 |  | 8 | No |  | 0.2 | No
2 | 0 | 0 | Yes | 0.3 | Yes | 2 | 0 |  | 0 | No |  |  | No
3 | 0 | 0 | No |  | Yes | 3 | 0 |  | 0 | No |  |  | No
4 | 0 | 0 | No |  | Yes | 4 | 0 |  | 0 | No |  |  | No
5 | 0 | 0 | No |  | Yes | 5 | 0 |  | 0 | No |  |  | No
6 | 0 | 0 | No |  | Yes | 6 | 0 |  | 0 | No |  |  | No
7 | 0 | 0 | No |  | Yes | 7 | 0 |  | 0 | No |  |  | No
8 | 0 | 0 | No |  | Yes | 8 | 0 |  | 0 | No |  |  | No
9 | 0 | 0 | No |  | Yes | 9 | 0 |  | 0 | No |  |  | No
10 | 0 | 0 | No |  | Yes | 10 | 0 |  | 0 | No |  |  | No
New Discontinuous Median Barrier | Length of Median Barrier (mi) | Horizontal Clearance (ft) | Barrier Type |  |  | New Outside Barrier | Length of Outside Barrier (mi) |  | Horizontal Clearance (ft) | Barrier Type
1 | 0.2 | 6 | Guardrail |  |  | 1 | 0.25 |  | 8 | Guardrail
2 | [5 empty] | 2
3 | [5 empty] | 3
4 | [5 empty] | 4
5 | [5 empty] | 5
6 | [5 empty] | 6
7 | [5 empty] | 7
8 | [5 empty] | 8
9 | [5 empty] | 9
10 | [5 empty] | 10
Edit Median Barrier Option | 1
Add/Edit Median Barrier | FALSE
Add/Edit Outside Barrier | FALSE
Improve Clear Zone | FALSE
Area Type Option | 1
Curve Data Option | 1
Crash Data Option | 1
Median Barrier Option | 4
Outside Barrier Option | 2
Ramps Option | 2
Median Change Option | 1
Curve Only in Increasing Milepost Direction
Curve Only in Decreasing Milepost Direction
Concentric Curves
Non-concentric Curves
Yes
No
Change
Do Not Change
ROW Cost Inclusion | FALSE

## FWY_Setup
ROAD ELEMENTS |  | Default | User Supplied | Values Used
Average Embankment Height (ft) by Terrain | Level | 2.5 |  | 2.5
| Rolling | 3 |  | 3
| Mountainous | 4.5 |  | 4.5
Existing Base Depth (in) | Traveled-way | 8 |  | 8
| Shoulder | 8 |  | 8
Milling Depth (in), Flexible Pavement | Traveled-way | 2 |  | 2
| Shoulder | 2 |  | 2
Pavement Depth (in), Flexible Pavement | Traveled-way | 5 |  | 5
| Shoulder | 5 |  | 5
COST ELEMENTS |  | Default | User Supplied | Values Used
Base Unit Cost | $/CY | 10 |  | 10
Milling Unit Cost | $/SY | 2 |  | 2
Flexible Pavement Unit Cost | $/CY | 55 |  | 55
Rigid Pavement Unit Cost | $/SY | 40 |  | 40
Embankment Unit Cost | $/CY | 8 |  | 8
Right-of-way Unit Cost ($/acre) | Rural 4-Lane Freeway | 25000 |  | 25000
| Rural 6-Lane Freeway | 50000 |  | 50000
| Rural 8-Lane Freeway | 50000 |  | 50000
| Urban 4-Lane Freeway | 100000 |  | 100000
| Urban 6-Lane Freeway | 250000 |  | 250000
| Urban 8-Lane Freeway | 500000 |  | 500000
| Urban 10-Lane Freeway | 500000 |  | 500000
Shoulder Rumble Strip Unit Cost | $/LF (both sides of road included) | 0.4 |  | 0.4
Guardrail Unit Cost | $/LF | 40 |  | 40
Cable Barrier Unit Cost | $/LF | 15 |  | 15
Concrete Barrier Unit Cost | $/LF | 165 |  | 165
Guardrail Removal Unit Cost | $/LF | 2 |  | 2
Cable Barrier Removal Unit Cost | $/LF | 1.5 |  | 1.5
Concrete Barrier Removal Unit Cost | $/LF | 10 |  | 10
Incidentals (% of Total Project Cost w/o ROW Cost) | Rural 4-Lane Freeway
| Drainage | 0.9% |  | 0.9%
| Erosion Control | 0.3% |  | 0.3%
| Traffic Control | 8% |  | 8%
| Signing and PM | 5% |  | 5%
| Lighting | 0% |  | 0%
Rural 6-Lane Freeway
| Drainage | 0.4% |  | 0.4%
| Erosion Control | 0.3% |  | 0.3%
| Traffic Control | 8% |  | 8%
| Signing and PM | 6% |  | 6%
| Lighting | 0% |  | 0%
Rural 8-Lane Freeway
| Drainage | 0.4% |  | 0.4%
| Erosion Control | 0.3% |  | 0.3%
| Traffic Control | 8% |  | 8%
| Signing and PM | 6% |  | 6%
| Lighting | 0% |  | 0%
Urban 4-Lane Freeway
| Drainage | 8% |  | 8%
| Erosion Control | 0.4% |  | 0.4%
| Traffic Control | 8.5% |  | 8.5%
| Signing and PM | 7% |  | 7%
| Lighting | 1% |  | 1%
Urban 6-Lane Freeway
| Drainage | 7% |  | 7%
| Erosion Control | 0.4% |  | 0.4%
| Traffic Control | 9% |  | 9%
| Signing and PM | 10% |  | 10%
| Lighting | 1% |  | 1%
Urban 8-Lane Freeway
| Drainage | 6% |  | 6%
| Erosion Control | 0.5% |  | 0.5%
| Traffic Control | 9.5% |  | 9.5%
| Signing and PM | 10% |  | 10%
| Lighting | 1% |  | 1%
Urban 10-Lane Freeway
| Drainage | 6% |  | 6%
| Erosion Control | 0.5% |  | 0.5%
| Traffic Control | 9.5% |  | 9.5%
| Signing and PM | 10% |  | 10%
| Lighting | 1% |  | 1%
MARR/discount rate | % | 7% |  | 7%
Service Life (yrs) | Lane Widening | 20 |  | 20
Shoulder Widening
| Rumble Strip Install | 20 |  | 20
| Guardrail Install | 20 |  | 20
| Cable Barrier Install | 20 |  | 20
| Concrete Barrier Install | 20 |  | 20
Crash Cost by Severity ($/crash) | Fatal | 4008900 |  | 4008900
| Disabling Injury | 216000 |  | 216000
| Evident Injury | 79000 |  | 79000
| Possible Injury | 44900 |  | 44900
| Property Damage Only | 7400 |  | 7400
SAFETY ELEMENTS |  | Default | User Supplied | Values Used
Multi-vehicle FI SPF Calibration Factor |  | 1 |  | 1
Multi-vehicle PDO SPF Calibration Factor |  | 1 |  | 1
Single-vehicle FI SPF Calibration Factor |  | 1 |  | 1
Single-vehicle PDO SPF Calibration Factor |  | 1 |  | 1
SDF Calibration Factor |  | 1 |  | 1
Undivided SPF Option | 0
Divided SPF Option | 1
Crash Type Option | 0
Crash Severity Option | 0

## FWY_Calculations
[7 empty] | SAFETY BENEFIT CALCULATOR |  | Value | LANE WIDTH CMF
[7 empty] | SPF | Multi-Vehicle FI Funtion | 1.8728 | EXISTING |  | IMPROVED
[8 empty] | Multi-Vehicle PDO Function | 3.8973 | Lane width | 12 | Lane width | 12
PROJECT COST CALCULATOR |  | Width | Quantity | Unit | Unit Cost | Cost |  | Single-Vehicle FI Funtion | 3.8792 | CMF for MV, FI Crashes | 1 | CMF for MV, FI Crashes | 1
PAVEMENT AND BASE | Milling | 48 | 84480 | sq yd | 2 | 168960 |  | Single-Vehicle PDO Function | 8.126 | CMF for SV, FI Crashes | 1 | CMF for SV, FI Crashes | 1
| Resurfacing | 48 | 9715.2 | cu yd | 55 | 534336 |  | Effective Length | 3
| Widening Outside | 0 | 0 | cu yd | 55 | 0 |  | AADT | 40000 | INSIDE SHOULDER WIDTH CMF
| Widening Inside | 0 | 0 | cu yd | 55 | 0 | CMFs Existing | Lane Width, MV-FI | 1 | EXISTING |  | IMPROVED
| Base | 0 | 0 | cu yd | 10 | 0 |  | Lane Width, SV-FI | 1 | Inside shoulder width | 2 | Inside shoulder width | 2
| Outside Shoulder Milling | 12 | 21120 | sq yd | 2 | 42240 |  | Inside Shoulder Width, MV-FI | 1.0712 | CMF for MV, FI Crashes | 1.0712 | CMF for MV, FI Crashes | 1.0712
| Outside Shoulder Resurfacing | 12 | 2428.8 | cu yd | 55 | 133584 |  | Inside Shoulder Width, MV-PDO | 1.0631 | CMF for MV, PDO Crashes | 1.0631 | CMF for MV, PDO Crashes | 1.0631
| Outside Shoulder Widening | 0 | 0 | cu yd | 55 | 0 |  | Inside Shoulder Width, SV-FI | 1.0712 | CMF for SV, FI Crashes | 1.0712 | CMF for SV, FI Crashes | 1.0712
| Outside Shoulder Base | 0 | 0 | cu yd | 10 | 0 |  | Inside Shoulder Width, SV-PDO | 1.0631 | CMF for SV, PDO Crashes | 1.0631 | CMF for SV, PDO Crashes | 1.0631
| Inside Shoulder Milling | 4 | 7040 | sq yd | 2 | 14080 |  | Outside Shld Width, SV-FI | 1.3158
| Inside Shoulder Resurfacing | 4 | 809.6 | cu yd | 55 | 44528 |  | Outside Shld Width, SV-PDO | 1.0599 | OUTSIDE SHOULDER WIDTH CMF
| Inside Shoulder Widening | 0 | 0 | cu yd | 55 | 0 |  | Median Barrier, MV-FI | 1 | EXISTING |  | IMPROVED
| Inside Shoulder Base | 0 | 0 | cu yd | 10 | 0 |  | Median Barrier, MV-PDO | 1 | Outside shld width | 6 | Outside shld width | 6
EARTHWORK | Roadside Embankment |  | 0 | cu yd | 8 | 0 |  | Median Barrier, SV-FI | 1 | Pci Sum | 0.15 | Pci Sum | 0.15
| Median Embankment |  | 0 | cu yd | 8 | 0 |  | Median Barrier, SV-PDO | 1 | CMF for SV, FI Crashes | 1.3158 | CMF for SV, FI Crashes | 1.3158
RUMBLE STRIPS | Outside Shoulder |  | 0 | ft | 0.4 | 0 |  | Median Width, MV-FI | 1.0687 | CMF for SV, PDO Crashes | 1.0599 | CMF for SV, PDO Crashes | 1.0599
| Inside Shoulder |  | 0 | ft | 0.4 | 0 |  | Median Width, MV-PDO | 1.0661
MEDIAN BARRIER | Guardrail Additions/Modifications |  | 0 | ft | 40 | 0 |  | Median Width, SV-FI | 0.97781 | HORIZONTAL CURVE CMF
| Cable Additions/Modifications |  | 0 | ft | 15 | 0 |  | Median Width, SV-PDO | 1.0656 | EXISTING |  | IMPROVED
| Concrete Additions/Modifications |  | 0 | ft | 165 | 0 |  | High Volume, MV-FI | 1 | CMF for MV, FI Crashes | 1.008 | CMF for MV, FI Crashes | 1.008
| Guardrail Removal |  | 0 | ft | 2 | 0 |  | High Volume, MV-PDO | 1 | CMF for MV, PDO Crashes | 1.0159 | CMF for MV, PDO Crashes | 1.0159
| Cable Removal |  | 0 | ft | 1.5 | 0 |  | High Volume, SV-FI | 1 | CMF for SV, FI Crashes | 1.0335 | CMF for SV, FI Crashes | 1.0335
| Concrete Removal |  | 0 | ft | 10 | 0 |  | High Volume, SV-PDO | 1 | CMF for SV, PDO Crashes | 1.0292 | CMF for SV, PDO Crashes | 1.0292
ROADSIDE BARRIER | Guardrail Additions/Modifications |  | 0 | ft | 40 | 0 |  | Lane Change, MV-FI | 1
| Cable Additions/Modifications |  | 0 | ft | 15 | 0 |  | Lane Change, MV-PDO | 1 | SHOULDER RUMBLE STRIP CMF
| Concrete Additions/Modifications |  | 0 | ft | 165 | 0 |  | Outside Barrier, SV-FI | 1 | EXISTING |  | IMPROVED
| Guardrail Removal |  | 0 | ft | 2 | 0 |  | Outside Barrier, SV-PDO | 1 | Pci Sum | 0.15 | Pci Sum | 0.15
| Cable Removal |  | 0 | ft | 1.5 | 0 |  | Outside Clearance, SV-FI | 1.0509 | f(tan) | 1 | f(tan) | 1
| Concrete Removal |  | 0 | ft | 10 | 0 |  | Horizontal Curve, MV-FI | 1.008 | P(ir) | 0 | P(ir) | 0
RIGHT-OF-WAY | Acquisition | 0 | 0 | acre | 25000 | 0 |  | Horizontal Curve, MV-PDO | 1.0159 | P(or) | 0 | P(or) | 0
[8 empty] | Horizontal Curve, SV-FI | 1.0335 | CMF for SV, FI Crashes | 1 | CMF for SV, FI Crashes | 1
[8 empty] | Horizontal Curve, SV-PDO | 1.0292
[8 empty] | Shoulder Rumble Strip, SV-FI | 1
[7 empty] | Severity Proportions for FI Crashes (Existing) | V(K) | -2.7798
[8 empty] | V(A) | -1.9265 | MEDIAN BARRIER CMF
[8 empty] | V(B) | -0.25595 | EXISTING |  | IMPROVED
[8 empty] | P(K,FI) | 0.031309 | P(ib) | 0 | P(ib) | 0
INITIAL SUBTOTAL | 937728 | [6 empty] | P(A,FI) | 0.073491 | W(icb) | 0 | W(icb) | 0
PW of SUBTOTAL (20 yrs) | 937728 | [6 empty] | P(B,FI) | 0.39063 | CMF for MV, FI Crashes | 1 | CMF for MV, FI Crashes | 1
[8 empty] | P(C,FI) | 0.50457 | CMF for MV, PDO Crashes | 1 | CMF for MV, PDO Crashes | 1
|  | % | Initial Cost | PW Cost |  |  | CMFs Improved | Lane Width, MV-FI | 1 | CMF for SV, FI Crashes | 1 | CMF for SV, FI Crashes | 1
INCIDENTALS | Drainage | 0.9% | 8439.552 | 8439.552 |  |  |  | Lane Width, SV-FI | 1 | CMF for SV, PDO Crashes | 1 | CMF for SV, PDO Crashes | 1
| Erosion Control | 0.3% | 2813.184 | 2813.184 |  |  |  | Inside Shoulder Width, MV-FI | 1.0712
| Traffic Control | 8% | 75018.24 | 75018.24 |  |  |  | Inside Shoulder Width, MV-PDO | 1.0631 | MEDIAN WIDTH CMF
| Signing and Pavement Marking | 5% | 46886.4 | 46886.4 |  |  |  | Inside Shoulder Width, SV-FI | 1.0712 | EXISTING |  | IMPROVED
| Lighting | 0% | 0 | 0 |  |  |  | Inside Shoulder Width, SV-PDO | 1.0631 | P(ib) | 0 | P(ib) | 0
[8 empty] | Outside Shld Width, SV-FI | 1.3158 | W(icb) | 0 | W(icb) | 0
INITIAL TOTAL COST | 1070885.376 | [6 empty] | Outside Shld Width, SV-PDO | 1.0599 | CMF for MV, FI Crashes | 1.0687 | CMF for MV, FI Crashes | 1.0687
PW of TOTAL (20 yrs) | 1070885.376 | [6 empty] | Median Barrier, MV-FI | 1 | CMF for MV, PDO Crashes | 1.0661 | CMF for MV, PDO Crashes | 1.0661
[8 empty] | Median Barrier, MV-PDO | 1 | CMF for SV, FI Crashes | 0.97781 | CMF for SV, FI Crashes | 0.97781
INITIAL MODIFIED COST* | -5.8208e-11 | [6 empty] | Median Barrier, SV-FI | 1 | CMF for SV, PDO Crashes | 1.0656 | CMF for SV, PDO Crashes | 1.0656
PW of MOD. COST (20 yrs) | -5.8208e-11 | [6 empty] | Median Barrier, SV-PDO | 1
*Total cost minus milling and resurfacing of existing traveled way | [7 empty] | Median Width, MV-FI | 1.0687 | HIGH VOLUME CMF
[8 empty] | Median Width, MV-PDO | 1.0661 | EXISTING |  | IMPROVED
[8 empty] | Median Width, SV-FI | 0.97781 | P(hv) | 0% | P(hv) | 0%
[8 empty] | Median Width, SV-PDO | 1.0656 | CMF for MV, FI Crashes | 1 | CMF for MV, FI Crashes | 1
[8 empty] | High Volume, MV-FI | 1 | CMF for MV, PDO Crashes | 1 | CMF for MV, PDO Crashes | 1
[8 empty] | High Volume, MV-PDO | 1 | CMF for SV, FI Crashes | 1 | CMF for SV, FI Crashes | 1
[8 empty] | High Volume, SV-FI | 1 | CMF for SV, PDO Crashes | 1 | CMF for SV, PDO Crashes | 1
[8 empty] | High Volume, SV-PDO | 1
[8 empty] | Lane Change, MV-FI | 1 | LANE CHANGE CMF
[8 empty] | Lane Change, MV-PDO | 1 | EXISTING |  | IMPROVED
[8 empty] | Outside Barrier, SV-FI | 1 | f(wev,inc,MV-FI) | N/A | f(wev,inc,MV-FI) | N/A
[8 empty] | Outside Barrier, SV-PDO | 1 | f(wev,dec,MV-FI) | N/A | f(wev,dec,MV-FI) | N/A
[8 empty] | Outside Clearance, SV-FI | 1.0509 | f(lc,inc,MV-FI) | N/A | f(lc,inc,MV-FI) | N/A
[8 empty] | Horizontal Curve, MV-FI | 1.008 | f(lc,dec,MV-FI) | N/A | f(lc,dec,MV-FI) | N/A
[8 empty] | Horizontal Curve, MV-PDO | 1.0159 | CMF for MV, FI Crashes | 1 | CMF for MV, FI Crashes | 1
[8 empty] | Horizontal Curve, SV-FI | 1.0335 | f(wev,inc,MV-PDO) | N/A | f(wev,inc,MV-PDO) | N/A
[8 empty] | Horizontal Curve, SV-PDO | 1.0292 | f(wev,dec,MV-PDO) | N/A | f(wev,dec,MV-PDO) | N/A
[8 empty] | Shoulder Rumble Strip, SV-FI | 1 | f(lc,inc,MV-PDO) | N/A | f(lc,inc,MV-PDO) | N/A
[7 empty] | Severity Proportions for FI Crashes (Improved) | V(K) | -2.7798 | f(lc,dec,MV-PDO) | N/A | f(lc,dec,MV-PDO) | N/A
[8 empty] | V(A) | -1.9265 | CMF for MV, PDO Crashes | 1 | CMF for MV, PDO Crashes | 1
[8 empty] | V(B) | -0.25595
[8 empty] | P(K,FI) | 0.031309 | OUTSIDE BARRIER CMF
[8 empty] | P(A,FI) | 0.073491 | EXISTING |  | IMPROVED
[8 empty] | P(B,FI) | 0.39063 | P(ob) | 0 | P(ob) | 0
[8 empty] | P(C,FI) | 0.50457 | W(ocb) | 0 | W(ocb) | 0
[7 empty] | Calibration Factors | SPF MV-FI | 1 | CMF for SV, FI Crashes | 1 | CMF for SV, FI Crashes | 1
[8 empty] | SPF MV-PDO | 1 | CMF for SV, PDO Crashes | 1 | CMF for SV, PDO Crashes | 1
[8 empty] | SPF SV-FI | 1
[8 empty] | SPF SV-PDO | 1 | OUTSIDE CLEARANCE CMF
[8 empty] | SDF | 1 | EXISTING |  | IMPROVED
[7 empty] | Predicted Crash Frequency (Existing) | MV-FI | 2.1612 | P(ob) | 0 | P(ob) | 0
[8 empty] | MV-K | 0.067664 | W(ocb) | 0 | W(ocb) | 0
[8 empty] | MV-A | 0.15883 | Clear zone width (ft) | 15 | Clear zone width (ft) | 15
[8 empty] | MV-B | 0.84421 | Outside shld width (ft) | 6 | Outside shld width (ft) | 6
[8 empty] | MV-C | 1.0905 | CMF for SV, FI Crashes | 1.0509 | CMF for SV, FI Crashes | 1.0509
[8 empty] | MV-PDO | 4.4872
[8 empty] | SV-FI | 5.8068
[8 empty] | SV-K | 0.1818
[8 empty] | SV-A | 0.42674
[8 empty] | SV-B | 2.2683
[8 empty] | SV-C | 2.9299
[8 empty] | SV-PDO | 10.0422
[7 empty] | Predicted Crash Reduction | MV-FI | 0
[8 empty] | MV-K | 0
Crash Data Option | 1 | [6 empty] | MV-A | 0
Alignment Option | 1 | [6 empty] | MV-B | 0
Number of Curves | 4 | [6 empty] | MV-C | 0
[8 empty] | MV-PDO | 0
[8 empty] | SV-FI | 0
[8 empty] | SV-K | 0
[8 empty] | SV-A | 0
[8 empty] | SV-B | 0
[8 empty] | SV-C | 0
[8 empty] | SV-PDO | 0
[7 empty] | Service Life | Slope Flattening | 20
[8 empty] | Lane Widening | 0
[8 empty] | Shoulder Widening | 20
[8 empty] | Rumble Strip Install | 20
[8 empty] | Striping/Delineation | 20
[8 empty] | Superelevation Restoration | 20
[7 empty] | Crash Cost by Severity | Fatal (K) | 4008900
[8 empty] | Disabling Injury (A) | 216000
[8 empty] | Evident Injury (B) | 79000
[8 empty] | Possible Injury (C) | 44900
[8 empty] | Property Damage Only (PDO) | 7400
[7 empty] | MARR/discount rate |  | 7%
[7 empty] | Expected Crashes using EB Methodology | MV-FI Overdispersion | 0.018939
[8 empty] | MV-PDO Overdispersion | 0.01773
[8 empty] | SV-FI Overdispersion | 0.011074
[8 empty] | SV-PDO Overdispersion | 0.016103
[8 empty] | MV-FI Weight | 0.83011
[8 empty] | MV-PDO Weight | 0.71541
[8 empty] | SV-FI Weight | 0.7567
[8 empty] | SV-PDO Weight | 0.55293
[8 empty] | Expected Before MV-FI Crashes | 1.794
[8 empty] | Expected Before MV-PDO Crashes | 3.2102
[8 empty] | Expected Before SV-FI Crashes | 4.394
[8 empty] | Expected Before SV-PDO Crashes | 5.5526
[8 empty] | Expected Crash Reduction, MV-FI | 0
[8 empty] | Expected Crash Reduction, MV-K | 0
[8 empty] | Expected Crash Reduction, MV-A | 0
[8 empty] | Expected Crash Reduction, MV-B | 0
[8 empty] | Expected Crash Reduction, MV-C | 0
[8 empty] | Expected Crash Reduction, MV-PDO | 0
[8 empty] | Expected Crash Reduction, SV-FI | 0
[8 empty] | Expected Crash Reduction, SV-K | 0
[8 empty] | Expected Crash Reduction, SV-A | 0
[8 empty] | Expected Crash Reduction, SV-B | 0
[8 empty] | Expected Crash Reduction, SV-C | 0
[8 empty] | Expected Crash Reduction, SV-PDO | 0
[7 empty] | TOTAL ANNUAL BENEFIT |  | 0

## FWY_Ref
Value that comes from form inputs
Calculated value
Values used in drop down menus
[6 empty] | Type |  |  | Consider? | Suggested Improvement | User Suggested |  | Used
| Alignment Data Option | 1 |  |  | Curve 1 | 0 |  | Lane Width | FALSE |  |  |  | 12
| Terrain Options | Level |  |  | Curve 2 |  |  | Outside Shoulder Width | FALSE |  |  |  | 6
|  | Rolling |  |  | Curve 3 |  |  | Inside Shoulder Width | FALSE |  |  |  | 2
|  | Mountainous |  |  | Curve 4 |  |  | Clear Zone Width | FALSE |  |  |  | 15
| Selected Terrain | 1 | 2.5 |  | Curve 5 |  |  | Median Barrier | FALSE |  | Install Continuous Centered Barrier
| Pavement Type | Rigid |  |  | Curve 6 |  |  | Outside Barrier | FALSE
|  | Flexible |  |  | Curve 7 |  |  | Inside Rumble Strip | FALSE |  |  |  | 0
| Selected Pavement | 2 |  |  | Curve 8 |  |  | Total Cost |  |  |  | 1
[5 empty] | Curve 9 |  |  | Outside Rumble Strip | FALSE |  |  |  | 0
Curve 10
| Selected Marking Type | 2
| Crash Data Option | 1
| Effective Length | 3
All Default
| Setup Details | Suggested Improvement | User Suggested | Option | Level | Rolling | Mount
| Terrain |  |  | 1 | 1 | 1 | 1
Base Depth (in) | Travelled-way |  |  | 1
| Shoulder |  |  | 1
Milling Depth (in), Flexible Pavement | Travelled-way |  |  | 1
| Shoulder |  |  | 1
Pavement Depth (in), Flexible Pavement | Travelled-way |  |  | 1
| Shoulder |  |  | 1
| Delineators |  |  | 0
COST ELEMENTS | [13 empty] | Incidental Lookup
Base Unit Cost | $/CY |  |  | 1 |  |  |  | Right-of-way Unit Costs | R4F | 1 |  | Rural 4-Lane Freeway |  |  | R4F | R6F | R8F | U4F | U6F | U8F | U10F
Milling Unit Cost | $/SY |  |  | 1 |  |  |  |  | R6F | 1 |  | Drainage | 1 | 1 | 0.009 | 0.004 | 0.004 | 0.08 | 0.07 | 0.06 | 0.06
Flexible Pavement Unit Cost | $/CY |  |  | 1 |  |  |  |  | R8F | 1 |  | Erosion Control | 1 | 2 | 0.003 | 0.003 | 0.003 | 0.004 | 0.004 | 0.005 | 0.005
Rigid Pavement Unit Cost | $/SY |  |  | 1 |  |  |  |  | U4F | 1 |  | Traffic Control | 1 | 3 | 0.08 | 0.08 | 0.08 | 0.085 | 0.09 | 0.095 | 0.095
Unpaved Shoulder Unit Cost | $/SY |  |  | 1 |  |  |  |  | U6F | 1 |  | Signing and PM | 1 | 4 | 0.05 | 0.06 | 0.06 | 0.07 | 0.1 | 0.1 | 0.1
Embankment Unit Cost | $/CY |  |  | 1 |  |  |  |  | U8F | 1 |  | Lighting | 1 | 5 | 0 | 0 | 0 | 0.01 | 0.01 | 0.01 | 0.01
Right-of-way Unit Cost | $/acre |  |  | 1 |  |  |  |  | U10F | 1
Incidentals (% of Total Project Cost w/o ROW Cost) | Drainage |  |  | 2 |  |  |  | Guardrail Unit Cost |  | 1 |  | Rural 6-Lane Freeway |  | Lanes | R4F: Rural; R6F: Urban
| Erosion Control |  |  | 2 |  |  |  | Cable Barrier Unit Cost |  | 1 |  | Drainage | 1 | 4 | R4F: 2; R6F: 5
| Traffic Control |  |  | 2 |  |  |  | Concrete Barrier |  | 1 |  | Erosion Control | 1 | 6 | R4F: 3; R6F: 6
| Signing and PM |  |  | 1 |  |  |  | Guardrail Remove Unit Cost |  | 1 |  | Traffic Control | 1 | 8 | R4F: 4; R6F: 7
MARR/discount rate | % |  |  | 1 |  | Service Life |  | Cable Barrier Remove Unit Cost |  | 1 |  | Signing and PM | 1 | 10 | R6F: 8
Service Life (yrs) | Lane and Shld Widening |  | 1 | 1 |  | 5 |  | Concrete Barrier Remove |  | 1 |  | Lighting | 1
| Rumble Strip Install |  | 1 | 1 |  | 10 | [7 empty] | Rural | R4F: 2
| Guardrail Install |  | 1 | 1 |  | 20 | [5 empty] | Rural 8-Lane Freeway |  | Urban | R4F: 3
| Cable Barrier Install |  | 3 | 1 | [7 empty] | Drainage | 1
| Concrete Barrier Install |  | 2 | 1 | [7 empty] | Erosion Control | 1 | 1 | R4F: 0.009
|  |  | 1 | 1 | [7 empty] | Traffic Control | 1 | 2 | R4F: 0.003
Crash Cost by Severity ($/crash) | Fatal |  |  | 1 | [7 empty] | Signing and PM | 1 | 3 | R4F: 0.08
| Disabling Injury |  |  | 1 | [7 empty] | Lighting | 1 | 4 | R4F: 0.05
| Evident Injury |  |  | 1 | [9 empty] | 5 | R4F: 0
| Possible Injury |  |  | 1 | [7 empty] | Urban 4-Lane Freeway
| Property Damage Only |  |  | 1 | [7 empty] | Drainage | 1
[12 empty] | Erosion Control | 1
[12 empty] | Traffic Control | 1
SAFETY ELEMENTS | [11 empty] | Signing and PM | 1
Calibration Factors |  |  |  |  | MV FI Calibration | 1 | [5 empty] | Lighting | 1
[5 empty] | MV PDO Calibration | 1
Crash Type Proportion | SVROR |  |  | 0 | SV FI Calibration | 1 | [5 empty] | Urban 6-Lane Freeway
| Head-on |  |  |  | SV PDO Calibration | 1 | [5 empty] | Drainage | 1
| Opposite-direction Sideswipe |  |  |  | SDF Calibration | 1 | [5 empty] | Erosion Control | 1
| Same-direction Sideswipe | [10 empty] | Traffic Control | 1
Crash Severity Proportion | Fatal |  |  | 0 | [7 empty] | Signing and PM | 1
| Disabiling Injury | [10 empty] | Lighting | 1
Evident Injury
| Possible Injury | [10 empty] | Urban 8-Lane Freeway
| Property Damage Only | [10 empty] | Drainage | 1
[12 empty] | Erosion Control | 1
| Existing Cross Section | Exist Options | Imp Options | [8 empty] | Traffic Control | 1
1 | Lane Width (ft) | 10.5 | [6 empty] | 1 |  |  | Signing and PM | 1
2 |  | 11 | [9 empty] | Lighting | 1
3 |  | 11.5
4 |  | 12 | [5 empty] | Improved Median Width | 30 |  |  | Urban 10-Lane Freeway
5 |  | 12.5 | [9 empty] | Drainage | 1
6 |  | 13 | [5 empty] | Existing Median Embank H | 2.1667 |  |  | Erosion Control | 1
7 |  | 13.5 | [5 empty] | Improved Median Embank H | 2.1667 |  |  | Traffic Control | 1
8 |  | 14 | [9 empty] | Signing and PM | 1
| Lane Width Selected | 4 | 4 | 12 | [7 empty] | Lighting | 1
1 | Outside Shoulder Width (ft) | 4
2 |  | 5
3 |  | 6
4 |  | 7
5 |  | 8
6 |  | 9
7 |  | 10
8 |  | 11
9 |  | 12
10 |  | 13
11 |  | 14
| Outside Shld Width Selected | 3 | 5 | 6
1 | Inside Shoulder Width (ft) | 2
2 |  | 3
3 |  | 4
4 |  | 5
5 |  | 6
6 |  | 7
7 |  | 8
8 |  | 9
9 |  | 10
10 |  | 11
11 |  | 12
| Inside Shld Width Selected | 1 | 11 | 2
1 | Roadside Slope | 1V:2H
2 |  | 1V:3H
3 |  | 1V:4H
4 |  | 1V:6H
|  | 2 | 3 | 1V:3H
| Centerline Rumble Strip | Yes
No
| CL RS Selected | 1
| Inside Shoulder Rumble Strip | Yes |  |  | Out Shld Rumble Strip | Yes |  | Median Barrier Type for Improvement
|  | No |  |  |  | No
| Inside Shld RS Selected | 2 |  |  | Out Shld RS Selected | 2
| Spirals Present | Yes
No
[8 empty] | Median Barrier Type | Outside Barrier Type
| Median Barrier | Continuous, Centered |  | 0 | Outside Barrier | Yes
|  | Continuous, Offset |  | 0 |  | No
|  | Discontinuous |  | 1 |  | 2
|  | No Median Barrier |  | 0
|  | 4 |  | 1 | Ramp Presence | Yes |  | Median Slope | 4 | 6
[6 empty] | No | 1 | 1V:2H
| Area Type | Rural | 1 | Rural |  | 2 | 2 | 1V:3H
|  | Urban |  |  |  |  | 3 | 1V:4H
VLOOKUPs for CMFs | [6 empty] | 4 | 1V:6H
Flat
Lane Width | < 400 | 400 to 2000 | > 2000
9 | 1.04 | 9.4748 | 1.38
10 | 1.02 | 6.2076 | 1.23
11 | 1.01 | 1.7545 | 1.04
12 | 1 | 1 | 1
Below 400 | 2
400 to 2000 | 3
Above 2000 | 4
Shld Width | < 400 | 400 to 2000 | > 2000
0 | 1.1 | 11 | 1.5
2 | 1.07 | 6.7328 | 1.3
4 | 1.02 | 4.2375 | 1.15
6 | 1 | 1 | 1
8 | 0.98 | -1.7425 | 0.87
Below 400 | 2
400 to 2000 | 3
Above 2000 | 4
Shld Type | 0 | 2 | 4 | 6 | 8
1 | 1 | 1 | 1 | 1 | 1
2 | 1 | 1.01 | 1.01 | 1.02 | 1.02
3 | 1 | 1.02 | 1.03 | 1.04 | 1.06
4 | 1 | 1.03 | 1.05 | 1.08 | 1.11
4 | 4
0 | 2
2 | 3
4 | 4
6 | 5
8 | 6
Slope
1V:2H | 1.18
1V:3H | 1.15
1V:4H | 1.12
1V:6H | 1.05
| Num Through Lanes | 1 | 4
4
6
8
[6 empty] | 1 | 0.5
SPF Coefficients | [5 empty] | 1.2 | 0.5
MVFI-a | -5.975 |  |  |  |  | 1.1 | 0.5
[6 empty] | 1.05 | 0.5
Lanes | Rural | Urban |  |  |  | 1 | 0.5
4 | -5.975 | -5.47
6 | -6.092 | -5.587 |  |  |  | 1.3548
8 | -6.14 | -5.635 |  |  |  | 0.97745
10 |  | -5.842
Rural | 2 |  |  |  |  | 20
Urban | 3
27.095
MVPDO-a | -6.88 |  |  |  |  | 27.72
0.625
Lanes | Rural | Urban |  |  |  | 19.5491
4 | -6.88 | -6.548
6 | -7.141 | -6.809 |  | ROW Unit Costs
8 | -7.329 | -6.997 |  | Unit Cost | 25000
10 |  | -7.26
|  |  |  | Lanes | Rural | Urban
SVFI-a | -2.126 |  |  | 4 | 25000 | 100000
|  |  |  | 6 | 50000 | 250000
Lanes | Rural | Urban |  | 8 | 50000 | 500000
4 | -2.126 | -2.126 |  | 10 |  | 500000
6 | -2.055 | -2.055
8 | -1.985 | -1.985
10 |  | -1.915
SVPDO-a | -2.235
Lanes | Rural | Urban
4 | -2.235 | -2.235
6 | -2.274 | -2.274
8 | -2.312 | -2.312
10 |  | -2.351
Effective Segment Length |  | Ramp Presence | 2 |  | Entrance
Ramp | Type | Length |  |  | Exit
1 | #REF! | #REF!
2 | #REF! | #REF!
3 | #REF! | #REF!
4 | #REF! | #REF!
5 | #REF! | #REF!
6 | #REF! | #REF!
7 | #REF! | #REF!
8 | #REF! | #REF!
9 | #REF! | #REF!
10 | #REF! | #REF!
Remove Length
Offset Median Barrier | Length of Inside Barrier (mi) | Horizontal Clearance (ft) | (L/W-W) | (L/W-W(new)) | Barrier Type | Remove? | Guardrail | Cable | Concrete
1 | 0 | 5 | 0 | 0 | Concrete Barrier | N | 0 | 0 | 0
2 | 0 | 0 | 0 | 0 | 0 | Y | 0 | 0 | 0
3 | 0 | 0 | 0 | 0 | 0 | Y | 0 | 0 | 0
4 | 0 | 0 | 0 | 0 | 0 | Y | 0 | 0 | 0
5 | 0 | 0 | 0 | 0 | 0 | Y | 0 | 0 | 0
6 | 0 | 0 | 0 | 0 | 0 | Y | 0 | 0 | 0
7 | 0 | 0 | 0 | 0 | 0 | Y | 0 | 0 | 0
8 | 0 | 0 | 0 | 0 | 0 | Y | 0 | 0 | 0
9 | 0 | 0 | 0 | 0 | 0 | Y | 0 | 0 | 0
10 | 0 | 0 | 0 | 0 | 0 | Y | 0 | 0 | 0
| W(icb) before | P(ib) before | W(icb) after | P(ib) after
1 | 12.5 | 1 | 12.5 | 1
2 | 10.4348 | 1 | 10.4348 | 1
3 | #DIV/0! | 0 | #DIV/0! | 0
4 | 0 | 0 | 0 | 0
Remove Length
Outside Barrier | Length of Outside Barrier (mi) | Horizontal Clearance (ft) | (L/W-W) | (L/W-W(new)) | Barrier Type | Remove? | Guardrail | Cable | Concrete
1 | 0 | 8 | 0 | 0 | Guardrail | N | 0 | 0 | 0
2 | 0 | 0 | 0 | 0 | 0 | N | 0 | 0 | 0
3 | 0 | 0 | 0 | 0 | 0 | N | 0 | 0 | 0
4 | 0 | 0 | 0 | 0 | 0 | N | 0 | 0 | 0
5 | 0 | 0 | 0 | 0 | 0 | N | 0 | 0 | 0
6 | 0 | 0 | 0 | 0 | 0 | N | 0 | 0 | 0
7 | 0 | 0 | 0 | 0 | 0 | N | 0 | 0 | 0
8 | 0 | 0 | 0 | 0 | 0 | N | 0 | 0 | 0
9 | 0 | 0 | 0 | 0 | 0 | N | 0 | 0 | 0
10 | 0 | 0 | 0 | 0 | 0 | N | 0 | 0 | 0
| W(ocb) before | P(ob) before | W(ocb) after | P(ob) after
1 | #DIV/0! | 0 |  |  |  | Continuous Barriers:
2 | 0 | 0 |  |  |  | Removed | 0 | 0 | 0
[6 empty] | Added | 0 | 0 | 0
Median Barrier Improvement Options:
1 | Install Continuous Centered Barrier
2 | Install Continuous Offset Barrier
3 | Only Add/Edit Discontinuous Barriers
1
[6 empty] | Remove Length |  |  | Add/Mod Length
Offset Median Barrier | Length of Inside Barrier (mi) | Horizontal Clearance (ft) | (L/W-W) | Barrier Type | Remove? | Guardrail | Cable | Concrete | Guardrail | Cable | Concrete
1 | 0 | 5 | 0 | Concrete Barrier | N | 0 | 0 | 0 | 0 | 0 | 0
2 | 0 | 0 | 0 | 0 | Already Removed | 0 | 0 | 0 | 0 | 0 | 0
3 | 0 | 0 | 0 | 0 | Already Removed | 0 | 0 | 0 | 0 | 0 | 0
4 | 0 | 0 | 0 | 0 | Already Removed | 0 | 0 | 0 | 0 | 0 | 0
5 | 0 | 0 | 0 | 0 | Already Removed | 0 | 0 | 0 | 0 | 0 | 0
6 | 0 | 0 | 0 | 0 | Already Removed | 0 | 0 | 0 | 0 | 0 | 0
7 | 0 | 0 | 0 | 0 | Already Removed | 0 | 0 | 0 | 0 | 0 | 0
8 | 0 | 0 | 0 | 0 | Already Removed | 0 | 0 | 0 | 0 | 0 | 0
9 | 0 | 0 | 0 | 0 | Already Removed | 0 | 0 | 0 | 0 | 0 | 0
10 | 0 | 0 | 0 | 0 | Already Removed | 0 | 0 | 0 | 0 | 0 | 0
1 | 0 | 0 | 0 | Guardrail |  |  |  |  | 0 | 0 | 0
2 | 0 | 0 | 0 | 0 |  |  |  |  | 0 | 0 | 0
3 | 0 | 0 | 0 | 0 |  |  |  |  | 0 | 0 | 0
4 | 0 | 0 | 0 | 0 |  |  |  |  | 0 | 0 | 0
5 | 0 | 0 | 0 | 0 |  |  |  |  | 0 | 0 | 0
6 | 0 | 0 | 0 | 0 |  |  |  |  | 0 | 0 | 0
7 | 0 | 0 | 0 | 0 |  |  |  |  | 0 | 0 | 0
8 | 0 | 0 | 0 | 0 |  |  |  |  | 0 | 0 | 0
9 | 0 | 0 | 0 | 0 |  |  |  |  | 0 | 0 | 0
10 | 0 | 0 | 0 | 0 |  |  |  |  | 0 | 0 | 0
| W(icb) after | P(ib) after
1 | 12.5 | 1
2 | 10.4348 | 1
3 | #DIV/0! | 0
Barrier Updates | [5 empty] | Remove Length |  |  | Add/Mod Length
Outside Barrier | Length of Outside Barrier (mi) | Horizontal Clearance (ft) | (L/W-W) | Barrier Type | Remove? | Guardrail | Cable | Concrete | Guardrail | Cable | Concrete
1 | 0 | 8 | 0 | Guardrail | N | 0 | 0 | 0 | 0 | 0 | 0
2 | 0 | 0 | 0 | 0 | N | 0 | 0 | 0 | 0 | 0 | 0
3 | 0 | 0 | 0 | 0 | N | 0 | 0 | 0 | 0 | 0 | 0
4 | 0 | 0 | 0 | 0 | N | 0 | 0 | 0 | 0 | 0 | 0
5 | 0 | 0 | 0 | 0 | N | 0 | 0 | 0 | 0 | 0 | 0
6 | 0 | 0 | 0 | 0 | N | 0 | 0 | 0 | 0 | 0 | 0
7 | 0 | 0 | 0 | 0 | N | 0 | 0 | 0 | 0 | 0 | 0
8 | 0 | 0 | 0 | 0 | N | 0 | 0 | 0 | 0 | 0 | 0
9 | 0 | 0 | 0 | 0 | N | 0 | 0 | 0 | 0 | 0 | 0
10 | 0 | 0 | 0 | 0 | N | 0 | 0 | 0 | 0 | 0 | 0
1 | 0 | 0 | 0 | Guardrail |  |  |  |  | 0 | 0 | 0
2 | 0 | 0 | 0 | 0 |  |  |  |  | 0 | 0 | 0
3 | 0 | 0 | 0 | 0 |  |  |  |  | 0 | 0 | 0
4 | 0 | 0 | 0 | 0 |  |  |  |  | 0 | 0 | 0
5 | 0 | 0 | 0 | 0 |  |  |  |  | 0 | 0 | 0
6 | 0 | 0 | 0 | 0 |  |  |  |  | 0 | 0 | 0
7 | 0 | 0 | 0 | 0 |  |  |  |  | 0 | 0 | 0
8 | 0 | 0 | 0 | 0 |  |  |  |  | 0 | 0 | 0
9 | 0 | 0 | 0 | 0 |  |  |  |  | 0 | 0 | 0
10 | 0 | 0 | 0 | 0 |  |  |  |  | 0 | 0 | 0
| W(ocb) after | P(ob) after
1 | #DIV/0! | 0
2 | 0 | 0 | NOTE: 2 is if ouside barrier is not modified, but takes into account new shoulder width
Curve | Curve Length in Segment | Radius | P(c,i) | Sum(R,P)
1 | 0.2 | 2200 | 0.033333 | 0.22612
2 | 0.2 | 2250 | 0.033333 | 0.21618
3 | 0.15 | 3000 | 0.025 | 0.091202
4 | 0.15 | 3050 | 0.025 | 0.088237
5 | 0 | 0 | 0 | 0
6 | 0 | 0 | 0 | 0
7 | 0 | 0 | 0 | 0
8 | 0 | 0 | 0 | 0
9 | 0 | 0 | 0 | 0
10 | 0 | 0 | 0 | 0
Avg Curve |  | 3250 | 15% | 0.46627

## FWYS_eRef
Curve 1 | Existing | Curve 1 | Improved | Curve 2 | Existing | Curve 2 | Improved | Curve 3 | Existing | Curve 3 | Improved | Curve 4 | Existing | Curve 4 | Improved | Curve 5 | Existing | Curve 5 | Improved | Curve 6 | Existing | Curve 6 | Improved | Curve 7 | Existing | Curve 7 | Improved | Curve 8 | Existing | Curve 8 | Improved | Curve 9 | Existing | Curve 9 | Improved | Curve 10 | Existing | Curve 10 | Improved
Vd | 0 | Vd | 0 | Vd | 0 | Vd | 0 | Vd | 0 | Vd | 0 | Vd | 0 | Vd | 0 | Vd | 0 | Vd | 0 | Vd | 0 | Vd | 0 | Vd | 0 | Vd | 0 | Vd | 0 | Vd | 0 | Vd | 0 | Vd | 0 | Vd | 0 | Vd | 0
R | 0 | R | 0 | R | 2200 | R | 2200 | R | 2250 | R | 2250 | R | 3000 | R | 3000 | R | 3050 | R | 3050 | R | 0 | R | 0 | R | 0 | R | 0 | R | 0 | R | 0 | R | 0 | R | 0 | R | 0 | R | 0
emax | 0 | emax | 0 | emax | 0 | emax | 0 | emax | 0 | emax | 0 | emax | 0 | emax | 0 | emax | 0 | emax | 0 | emax | 0 | emax | 0 | emax | 0 | emax | 0 | emax | 0 | emax | 0 | emax | 0 | emax | 0 | emax | 0 | emax | 0
Vd Adj | 10 | Vd Adj | 10 | Vd Adj | 10 | Vd Adj | 10 | Vd Adj | 10 | Vd Adj | 10 | Vd Adj | 10 | Vd Adj | 10 | Vd Adj | 10 | Vd Adj | 10 | Vd Adj | 10 | Vd Adj | 10 | Vd Adj | 10 | Vd Adj | 10 | Vd Adj | 10 | Vd Adj | 10 | Vd Adj | 10 | Vd Adj | 10 | Vd Adj | 10 | Vd Adj | 10
Vr | 10 | Vr | 10 | Vr | 10 | Vr | 10 | Vr | 10 | Vr | 10 | Vr | 10 | Vr | 10 | Vr | 10 | Vr | 10 | Vr | 10 | Vr | 10 | Vr | 10 | Vr | 10 | Vr | 10 | Vr | 10 | Vr | 10 | Vr | 10 | Vr | 10 | Vr | 10
fmax | 0.38 | fmax | 0.38 | fmax | 0.38 | fmax | 0.38 | fmax | 0.38 | fmax | 0.38 | fmax | 0.38 | fmax | 0.38 | fmax | 0.38 | fmax | 0.38 | fmax | 0.38 | fmax | 0.38 | fmax | 0.38 | fmax | 0.38 | fmax | 0.38 | fmax | 0.38 | fmax | 0.38 | fmax | 0.38 | fmax | 0.38 | fmax | 0.38
Rmin | 17.5439 | Rmin | 17.5439 | Rmin | 17.5439 | Rmin | 17.5439 | Rmin | 17.5439 | Rmin | 17.5439 | Rmin | 17.5439 | Rmin | 17.5439 | Rmin | 17.5439 | Rmin | 17.5439 | Rmin | 17.5439 | Rmin | 17.5439 | Rmin | 17.5439 | Rmin | 17.5439 | Rmin | 17.5439 | Rmin | 17.5439 | Rmin | 17.5439 | Rmin | 17.5439 | Rmin | 17.5439 | Rmin | 17.5439
Rpi | #DIV/0! | Rpi | #DIV/0! | Rpi | #DIV/0! | Rpi | #DIV/0! | Rpi | #DIV/0! | Rpi | #DIV/0! | Rpi | #DIV/0! | Rpi | #DIV/0! | Rpi | #DIV/0! | Rpi | #DIV/0! | Rpi | #DIV/0! | Rpi | #DIV/0! | Rpi | #DIV/0! | Rpi | #DIV/0! | Rpi | #DIV/0! | Rpi | #DIV/0! | Rpi | #DIV/0! | Rpi | #DIV/0! | Rpi | #DIV/0! | Rpi | #DIV/0!
hpi | 0 | hpi | 0 | hpi | 0 | hpi | 0 | hpi | 0 | hpi | 0 | hpi | 0 | hpi | 0 | hpi | 0 | hpi | 0 | hpi | 0 | hpi | 0 | hpi | 0 | hpi | 0 | hpi | 0 | hpi | 0 | hpi | 0 | hpi | 0 | hpi | 0 | hpi | 0
S1 | #DIV/0! | S1 | #DIV/0! | S1 | #DIV/0! | S1 | #DIV/0! | S1 | #DIV/0! | S1 | #DIV/0! | S1 | #DIV/0! | S1 | #DIV/0! | S1 | #DIV/0! | S1 | #DIV/0! | S1 | #DIV/0! | S1 | #DIV/0! | S1 | #DIV/0! | S1 | #DIV/0! | S1 | #DIV/0! | S1 | #DIV/0! | S1 | #DIV/0! | S1 | #DIV/0! | S1 | #DIV/0! | S1 | #DIV/0!
S2 | #DIV/0! | S2 | #DIV/0! | S2 | #DIV/0! | S2 | #DIV/0! | S2 | #DIV/0! | S2 | #DIV/0! | S2 | #DIV/0! | S2 | #DIV/0! | S2 | #DIV/0! | S2 | #DIV/0! | S2 | #DIV/0! | S2 | #DIV/0! | S2 | #DIV/0! | S2 | #DIV/0! | S2 | #DIV/0! | S2 | #DIV/0! | S2 | #DIV/0! | S2 | #DIV/0! | S2 | #DIV/0! | S2 | #DIV/0!
MO | #DIV/0! | MO | #DIV/0! | MO | #DIV/0! | MO | #DIV/0! | MO | #DIV/0! | MO | #DIV/0! | MO | #DIV/0! | MO | #DIV/0! | MO | #DIV/0! | MO | #DIV/0! | MO | #DIV/0! | MO | #DIV/0! | MO | #DIV/0! | MO | #DIV/0! | MO | #DIV/0! | MO | #DIV/0! | MO | #DIV/0! | MO | #DIV/0! | MO | #DIV/0! | MO | #DIV/0!
1/R | #DIV/0! | 1/R | #DIV/0! | 1/R | 0.00045455 | 1/R | 0.00045455 | 1/R | 0.00044444 | 1/R | 0.00044444 | 1/R | 0.00033333 | 1/R | 0.00033333 | 1/R | 0.00032787 | 1/R | 0.00032787 | 1/R | #DIV/0! | 1/R | #DIV/0! | 1/R | #DIV/0! | 1/R | #DIV/0! | 1/R | #DIV/0! | 1/R | #DIV/0! | 1/R | #DIV/0! | 1/R | #DIV/0! | 1/R | #DIV/0! | 1/R | #DIV/0!
1/Rpi | #DIV/0! | 1/Rpi | #DIV/0! | 1/Rpi | #DIV/0! | 1/Rpi | #DIV/0! | 1/Rpi | #DIV/0! | 1/Rpi | #DIV/0! | 1/Rpi | #DIV/0! | 1/Rpi | #DIV/0! | 1/Rpi | #DIV/0! | 1/Rpi | #DIV/0! | 1/Rpi | #DIV/0! | 1/Rpi | #DIV/0! | 1/Rpi | #DIV/0! | 1/Rpi | #DIV/0! | 1/Rpi | #DIV/0! | 1/Rpi | #DIV/0! | 1/Rpi | #DIV/0! | 1/Rpi | #DIV/0! | 1/Rpi | #DIV/0! | 1/Rpi | #DIV/0!
f | #DIV/0! | f | #DIV/0! | f | #DIV/0! | f | #DIV/0! | f | #DIV/0! | f | #DIV/0! | f | #DIV/0! | f | #DIV/0! | f | #DIV/0! | f | #DIV/0! | f | #DIV/0! | f | #DIV/0! | f | #DIV/0! | f | #DIV/0! | f | #DIV/0! | f | #DIV/0! | f | #DIV/0! | f | #DIV/0! | f | #DIV/0! | f | #DIV/0!
e | #DIV/0! | e | #DIV/0! | e | #DIV/0! | e | #DIV/0! | e | #DIV/0! | e | #DIV/0! | e | #DIV/0! | e | #DIV/0! | e | #DIV/0! | e | #DIV/0! | e | #DIV/0! | e | #DIV/0! | e | #DIV/0! | e | #DIV/0! | e | #DIV/0! | e | #DIV/0! | e | #DIV/0! | e | #DIV/0! | e | #DIV/0! | e | #DIV/0!

## R4UD_eRef
Curve 1 | Existing | Curve 1 | Improved | Curve 2 | Existing | Curve 2 | Improved | Curve 3 | Existing | Curve 3 | Improved | Curve 4 | Existing | Curve 4 | Improved | Curve 5 | Existing | Curve 5 | Improved | Curve 6 | Existing | Curve 6 | Improved | Curve 7 | Existing | Curve 7 | Improved | Curve 8 | Existing | Curve 8 | Improved | Curve 9 | Existing | Curve 9 | Improved | Curve 10 | Existing | Curve 10 | Improved
Vd | 65 | Vd | 65 | Vd | 65 | Vd | 65 | Vd | 65 | Vd | 65 | Vd | 65 | Vd | 65 | Vd | 65 | Vd | 65 | Vd | 65 | Vd | 65 | Vd | 65 | Vd | 65 | Vd | 65 | Vd | 65 | Vd | 65 | Vd | 65 | Vd | 65 | Vd | 65
R | 4000 | R | 4000 | R | 1500 | R | 1500 | R | 1700 | R | 1700 | R | 1200 | R | 1200 | R | 0 | R | 0 | R | 0 | R | 0 | R | 0 | R | 0 | R | 0 | R | 0 | R | 0 | R | 0 | R | 0 | R | 0
emax | 8 | emax | 8 | emax | 8 | emax | 8 | emax | 8 | emax | 8 | emax | 8 | emax | 8 | emax | 8 | emax | 8 | emax | 8 | emax | 8 | emax | 8 | emax | 8 | emax | 8 | emax | 8 | emax | 8 | emax | 8 | emax | 8 | emax | 8
Vd Adj | 65 | Vd Adj | 65 | Vd Adj | 65 | Vd Adj | 65 | Vd Adj | 65 | Vd Adj | 65 | Vd Adj | 65 | Vd Adj | 65 | Vd Adj | 65 | Vd Adj | 65 | Vd Adj | 65 | Vd Adj | 65 | Vd Adj | 65 | Vd Adj | 65 | Vd Adj | 65 | Vd Adj | 65 | Vd Adj | 65 | Vd Adj | 65 | Vd Adj | 65 | Vd Adj | 65
Vr | 55 | Vr | 55 | Vr | 55 | Vr | 55 | Vr | 55 | Vr | 55 | Vr | 55 | Vr | 55 | Vr | 55 | Vr | 55 | Vr | 55 | Vr | 55 | Vr | 55 | Vr | 55 | Vr | 55 | Vr | 55 | Vr | 55 | Vr | 55 | Vr | 55 | Vr | 55
fmax | 0.11 | fmax | 0.11 | fmax | 0.11 | fmax | 0.11 | fmax | 0.11 | fmax | 0.11 | fmax | 0.11 | fmax | 0.11 | fmax | 0.11 | fmax | 0.11 | fmax | 0.11 | fmax | 0.11 | fmax | 0.11 | fmax | 0.11 | fmax | 0.11 | fmax | 0.11 | fmax | 0.11 | fmax | 0.11 | fmax | 0.11 | fmax | 0.11
Rmin | 1482.4561 | Rmin | 1482.4561 | Rmin | 1482.4561 | Rmin | 1482.4561 | Rmin | 1482.4561 | Rmin | 1482.4561 | Rmin | 1482.4561 | Rmin | 1482.4561 | Rmin | 1482.4561 | Rmin | 1482.4561 | Rmin | 1482.4561 | Rmin | 1482.4561 | Rmin | 1482.4561 | Rmin | 1482.4561 | Rmin | 1482.4561 | Rmin | 1482.4561 | Rmin | 1482.4561 | Rmin | 1482.4561 | Rmin | 1482.4561 | Rmin | 1482.4561
Rpi | 2520.8333 | Rpi | 2520.8333 | Rpi | 2520.8333 | Rpi | 2520.8333 | Rpi | 2520.8333 | Rpi | 2520.8333 | Rpi | 2520.8333 | Rpi | 2520.8333 | Rpi | 2520.8333 | Rpi | 2520.8333 | Rpi | 2520.8333 | Rpi | 2520.8333 | Rpi | 2520.8333 | Rpi | 2520.8333 | Rpi | 2520.8333 | Rpi | 2520.8333 | Rpi | 2520.8333 | Rpi | 2520.8333 | Rpi | 2520.8333 | Rpi | 2520.8333
hpi | 0.031736 | hpi | 0.031736 | hpi | 0.031736 | hpi | 0.031736 | hpi | 0.031736 | hpi | 0.031736 | hpi | 0.031736 | hpi | 0.031736 | hpi | 0.031736 | hpi | 0.031736 | hpi | 0.031736 | hpi | 0.031736 | hpi | 0.031736 | hpi | 0.031736 | hpi | 0.031736 | hpi | 0.031736 | hpi | 0.031736 | hpi | 0.031736 | hpi | 0.031736 | hpi | 0.031736
S1 | 0.013963 | S1 | 0.013963 | S1 | 0.013963 | S1 | 0.013963 | S1 | 0.013963 | S1 | 0.013963 | S1 | 0.013963 | S1 | 0.013963 | S1 | 0.013963 | S1 | 0.013963 | S1 | 0.013963 | S1 | 0.013963 | S1 | 0.013963 | S1 | 0.013963 | S1 | 0.013963 | S1 | 0.013963 | S1 | 0.013963 | S1 | 0.013963 | S1 | 0.013963 | S1 | 0.013963
S2 | 0.04916 | S2 | 0.04916 | S2 | 0.04916 | S2 | 0.04916 | S2 | 0.04916 | S2 | 0.04916 | S2 | 0.04916 | S2 | 0.04916 | S2 | 0.04916 | S2 | 0.04916 | S2 | 0.04916 | S2 | 0.04916 | S2 | 0.04916 | S2 | 0.04916 | S2 | 0.04916 | S2 | 0.04916 | S2 | 0.04916 | S2 | 0.04916 | S2 | 0.04916 | S2 | 0.04916
MO | 0.016477 | MO | 0.016477 | MO | 0.016477 | MO | 0.016477 | MO | 0.016477 | MO | 0.016477 | MO | 0.016477 | MO | 0.016477 | MO | 0.016477 | MO | 0.016477 | MO | 0.016477 | MO | 0.016477 | MO | 0.016477 | MO | 0.016477 | MO | 0.016477 | MO | 0.016477 | MO | 0.016477 | MO | 0.016477 | MO | 0.016477 | MO | 0.016477
1/R | 0.00025 | 1/R | 0.00025 | 1/R | 0.00066667 | 1/R | 0.00066667 | 1/R | 0.00058824 | 1/R | 0.00058824 | 1/R | 0.00083333 | 1/R | 0.00083333 | 1/R | #DIV/0! | 1/R | #DIV/0! | 1/R | #DIV/0! | 1/R | #DIV/0! | 1/R | #DIV/0! | 1/R | #DIV/0! | 1/R | #DIV/0! | 1/R | #DIV/0! | 1/R | #DIV/0! | 1/R | #DIV/0! | 1/R | #DIV/0! | 1/R | #DIV/0!
1/Rpi | 0.00039669 | 1/Rpi | 0.00039669 | 1/Rpi | 0.00039669 | 1/Rpi | 0.00039669 | 1/Rpi | 0.00039669 | 1/Rpi | 0.00039669 | 1/Rpi | 0.00039669 | 1/Rpi | 0.00039669 | 1/Rpi | 0.00039669 | 1/Rpi | 0.00039669 | 1/Rpi | 0.00039669 | 1/Rpi | 0.00039669 | 1/Rpi | 0.00039669 | 1/Rpi | 0.00039669 | 1/Rpi | 0.00039669 | 1/Rpi | 0.00039669 | 1/Rpi | 0.00039669 | 1/Rpi | 0.00039669 | 1/Rpi | 0.00039669 | 1/Rpi | 0.00039669
f | 0.026544 | f | 0.026544 | f | 0.10779 | f | 0.10779 | f | 0.087276 | f | 0.087276 | f | 0.1601 | f | 0.1601 | f | #DIV/0! | f | #DIV/0! | f | #DIV/0! | f | #DIV/0! | f | #DIV/0! | f | #DIV/0! | f | #DIV/0! | f | #DIV/0! | f | #DIV/0! | f | #DIV/0! | f | #DIV/0! | f | #DIV/0!
e | 4.3873 | e | 4.3873 | e | 7.9987 | e | 7.9987 | e | 7.841 | e | 7.841 | e | 7.462 | e | 7.462 | e | #DIV/0! | e | #DIV/0! | e | #DIV/0! | e | #DIV/0! | e | #DIV/0! | e | #DIV/0! | e | #DIV/0! | e | #DIV/0! | e | #DIV/0! | e | #DIV/0! | e | #DIV/0! | e | #DIV/0!

## R2U_eRef
Curve 1 | Existing | Curve 1 | Improved | Curve 2 | Existing | Curve 2 | Improved | Curve 3 | Existing | Curve 3 | Improved | Curve 4 | Existing | Curve 4 | Improved | Curve 5 | Existing | Curve 5 | Improved | Curve 6 | Existing | Curve 6 | Improved | Curve 7 | Existing | Curve 7 | Improved | Curve 8 | Existing | Curve 8 | Improved | Curve 9 | Existing | Curve 9 | Improved | Curve 10 | Existing | Curve 10 | Improved
Vd | 45 | Vd | 45 | Vd | 45 | Vd | 45 | Vd | 45 | Vd | 45 | Vd | 45 | Vd | 45 | Vd | 45 | Vd | 45 | Vd | 45 | Vd | 45 | Vd | 45 | Vd | 45 | Vd | 45 | Vd | 45 | Vd | 45 | Vd | 45 | Vd | 45 | Vd | 45
R | 765 | R | 765 | R | 933 | R | 933 | R | 933 | R | 933 | R | 933 | R | 933 | R | 933 | R | 933 | R | 933 | R | 933 | R | 933 | R | 933 | R | 933 | R | 933 | R | 933 | R | 933 | R | 933 | R | 933
emax | 8 | emax | 8 | emax | 8 | emax | 8 | emax | 8 | emax | 8 | emax | 8 | emax | 8 | emax | 8 | emax | 8 | emax | 8 | emax | 8 | emax | 8 | emax | 8 | emax | 8 | emax | 8 | emax | 8 | emax | 8 | emax | 8 | emax | 8
Vd Adj | 45 | Vd Adj | 45 | Vd Adj | 45 | Vd Adj | 45 | Vd Adj | 45 | Vd Adj | 45 | Vd Adj | 45 | Vd Adj | 45 | Vd Adj | 45 | Vd Adj | 45 | Vd Adj | 45 | Vd Adj | 45 | Vd Adj | 45 | Vd Adj | 45 | Vd Adj | 45 | Vd Adj | 45 | Vd Adj | 45 | Vd Adj | 45 | Vd Adj | 45 | Vd Adj | 45
Vr | 40 | Vr | 40 | Vr | 40 | Vr | 40 | Vr | 40 | Vr | 40 | Vr | 40 | Vr | 40 | Vr | 40 | Vr | 40 | Vr | 40 | Vr | 40 | Vr | 40 | Vr | 40 | Vr | 40 | Vr | 40 | Vr | 40 | Vr | 40 | Vr | 40 | Vr | 40
fmax | 0.15 | fmax | 0.15 | fmax | 0.15 | fmax | 0.15 | fmax | 0.15 | fmax | 0.15 | fmax | 0.15 | fmax | 0.15 | fmax | 0.15 | fmax | 0.15 | fmax | 0.15 | fmax | 0.15 | fmax | 0.15 | fmax | 0.15 | fmax | 0.15 | fmax | 0.15 | fmax | 0.15 | fmax | 0.15 | fmax | 0.15 | fmax | 0.15
Rmin | 586.9565 | Rmin | 586.9565 | Rmin | 586.9565 | Rmin | 586.9565 | Rmin | 586.9565 | Rmin | 586.9565 | Rmin | 586.9565 | Rmin | 586.9565 | Rmin | 586.9565 | Rmin | 586.9565 | Rmin | 586.9565 | Rmin | 586.9565 | Rmin | 586.9565 | Rmin | 586.9565 | Rmin | 586.9565 | Rmin | 586.9565 | Rmin | 586.9565 | Rmin | 586.9565 | Rmin | 586.9565 | Rmin | 586.9565
Rpi | 1333.3333 | Rpi | 1333.3333 | Rpi | 1333.3333 | Rpi | 1333.3333 | Rpi | 1333.3333 | Rpi | 1333.3333 | Rpi | 1333.3333 | Rpi | 1333.3333 | Rpi | 1333.3333 | Rpi | 1333.3333 | Rpi | 1333.3333 | Rpi | 1333.3333 | Rpi | 1333.3333 | Rpi | 1333.3333 | Rpi | 1333.3333 | Rpi | 1333.3333 | Rpi | 1333.3333 | Rpi | 1333.3333 | Rpi | 1333.3333 | Rpi | 1333.3333
hpi | 0.02125 | hpi | 0.02125 | hpi | 0.02125 | hpi | 0.02125 | hpi | 0.02125 | hpi | 0.02125 | hpi | 0.02125 | hpi | 0.02125 | hpi | 0.02125 | hpi | 0.02125 | hpi | 0.02125 | hpi | 0.02125 | hpi | 0.02125 | hpi | 0.02125 | hpi | 0.02125 | hpi | 0.02125 | hpi | 0.02125 | hpi | 0.02125 | hpi | 0.02125 | hpi | 0.02125
S1 | 0.0049451 | S1 | 0.0049451 | S1 | 0.0049451 | S1 | 0.0049451 | S1 | 0.0049451 | S1 | 0.0049451 | S1 | 0.0049451 | S1 | 0.0049451 | S1 | 0.0049451 | S1 | 0.0049451 | S1 | 0.0049451 | S1 | 0.0049451 | S1 | 0.0049451 | S1 | 0.0049451 | S1 | 0.0049451 | S1 | 0.0049451 | S1 | 0.0049451 | S1 | 0.0049451 | S1 | 0.0049451 | S1 | 0.0049451
S2 | 0.023562 | S2 | 0.023562 | S2 | 0.023562 | S2 | 0.023562 | S2 | 0.023562 | S2 | 0.023562 | S2 | 0.023562 | S2 | 0.023562 | S2 | 0.023562 | S2 | 0.023562 | S2 | 0.023562 | S2 | 0.023562 | S2 | 0.023562 | S2 | 0.023562 | S2 | 0.023562 | S2 | 0.023562 | S2 | 0.023562 | S2 | 0.023562 | S2 | 0.023562 | S2 | 0.023562
MO | 0.022391 | MO | 0.022391 | MO | 0.022391 | MO | 0.022391 | MO | 0.022391 | MO | 0.022391 | MO | 0.022391 | MO | 0.022391 | MO | 0.022391 | MO | 0.022391 | MO | 0.022391 | MO | 0.022391 | MO | 0.022391 | MO | 0.022391 | MO | 0.022391 | MO | 0.022391 | MO | 0.022391 | MO | 0.022391 | MO | 0.022391 | MO | 0.022391
1/R | 0.0013072 | 1/R | 0.0013072 | 1/R | 0.0010718 | 1/R | 0.0010718 | 1/R | 0.0010718 | 1/R | 0.0010718 | 1/R | 0.0010718 | 1/R | 0.0010718 | 1/R | 0.0010718 | 1/R | 0.0010718 | 1/R | 0.0010718 | 1/R | 0.0010718 | 1/R | 0.0010718 | 1/R | 0.0010718 | 1/R | 0.0010718 | 1/R | 0.0010718 | 1/R | 0.0010718 | 1/R | 0.0010718 | 1/R | 0.0010718 | 1/R | 0.0010718
1/Rpi | 0.00075 | 1/Rpi | 0.00075 | 1/Rpi | 0.00075 | 1/Rpi | 0.00075 | 1/Rpi | 0.00075 | 1/Rpi | 0.00075 | 1/Rpi | 0.00075 | 1/Rpi | 0.00075 | 1/Rpi | 0.00075 | 1/Rpi | 0.00075 | 1/Rpi | 0.00075 | 1/Rpi | 0.00075 | 1/Rpi | 0.00075 | 1/Rpi | 0.00075 | 1/Rpi | 0.00075 | 1/Rpi | 0.00075 | 1/Rpi | 0.00075 | 1/Rpi | 0.00075 | 1/Rpi | 0.00075 | 1/Rpi | 0.00075
f | 0.10034 | f | 0.10034 | f | 0.074524 | f | 0.074524 | f | 0.074524 | f | 0.074524 | f | 0.074524 | f | 0.074524 | f | 0.074524 | f | 0.074524 | f | 0.074524 | f | 0.074524 | f | 0.074524 | f | 0.074524 | f | 0.074524 | f | 0.074524 | f | 0.074524 | f | 0.074524 | f | 0.074524 | f | 0.074524
e | 7.6129 | e | 7.6129 | e | 7.017 | e | 7.017 | e | 7.017 | e | 7.017 | e | 7.017 | e | 7.017 | e | 7.017 | e | 7.017 | e | 7.017 | e | 7.017 | e | 7.017 | e | 7.017 | e | 7.017 | e | 7.017 | e | 7.017 | e | 7.017 | e | 7.017 | e | 7.017